## Sheet1
Location: | [9 empty] | Surveyors: | [12 empty] | Comments/Notes:
CB | [9 empty] | ES, MR
Site: | [6 empty] | LWC device serial # |  |  | UTME: |  |  |  |  | UTMN: | [6 empty] | UTM Zone:
Aspen | [9 empty] | 329146 |  |  |  |  | 4310338 | [6 empty] | 13
Pit ID: |  |  |  |  | HS (cm) |  | LWC Device (select one) |  |  | Air Temperature |  | Slope: |  |  | Aspect: |  | Date: |  |  |  |  | Time:
2 |  |  |  |  | 82 |  |  |  |  | -1.4 | °C | 3 |  |  | N |  | 2/1/2020 |  |  |  |  | '15:50
Density ρ | [5 empty] | Liquid Water Content |  |  |  | Temperature |  |  | Stratigraphy
Height above ground |  |  | Density profile A | Density profile B | Extra Density | Profile A |  | Profile B |  | Height above ground | T |  | Height above ground |  |  | Grain size (select one) |  |  |  |  | Grain type | Hand Hardness | Manual Wetness | Stratigraphy Comments
top (cm) | - | bottom (cm) | kg/m3 | kg/m3 | kg/m3 | dielectric constant |  | dielectric constant |  | (cm) | °C |  | top (cm) | - | bottom (cm) | < 1 mm | 1-2 mm | 2-4 mm | 4-6 mm | > 6 mm
82 | - | 72 | [7 empty] | 172 | 180 |  | 82 | - | 71 | [6 empty] | F | D | loose, newer snow
72 | - | 62 | [7 empty] | 234 | 235
62 | - | 52 | [7 empty] | 233 | 233 |  | 71 | - | 59 | [6 empty] | F | M | compacted rounds
52 | - | 42 | [7 empty] | 256 | 253
42 | - | 32 | [7 empty] | 294 | 285 |  | 59 | - | 39 | [6 empty] | F | D | smaller facets
32 | - | 22 | [7 empty] | 288 | 293
22 | - | 12 | [7 empty] | 307 | 297 |  | 39 | - | 19 | [6 empty] | 4F | M | larger facets
12 | - | 2 | [7 empty] | 252 | 277
| - | [11 empty] | 19 | - | 19 | [8 empty] | thin crust
-
| - | [11 empty] | 19 | - | 3 | [6 empty] | 1F | D | coarse facets
-
| - | [11 empty] | 3 | - | 0 | [7 empty] | D | crust
-
| - | [12 empty] | -
-
| - | [12 empty] | -
-
| - | [12 empty] | -
-
| - | [12 empty] | -
-
| - | [12 empty] | -
-
Weather:
Precipitation (select one) |  |  |  | None
Sky (select one) |  |  |  | Broken (> 1/2 of sky)
Wind (select one) |  |  |  | Calm
Ground Condition (select one) |  |  |  |  | Moist
Ground Roughness (select one) |  |  |  |  | Smooth
Ground Vegetation (select one or more) |  |  |  |  | Bare |  | Grass |  | Shrub |  | Deadfall
[5 empty] | FALSE |  | TRUE |  | FALSE |  | FALSE
Height of Ground Vegetation (if present) | [6 empty] | 20 | cm |  | cm |  | cm
Tree Canopy (select one) |  |  |  |  | Open (20-70%)
Interval board measurements Use SWE tube
|  | HN (cm) | SWE (mm)
Sample A
Sample B
Sample C
Evidence of Melt? |  | No
Plot Perimeter Snow Depth Measurements
HS (cm)
1
2
3
4
5
6
7
8
9