## Sheet1
Location: | [9 empty] | Surveyors: | [12 empty] | Comments/Notes:
CB | [9 empty] | ES, MR
Site: | [6 empty] | LWC device serial # |  |  | UTME: |  |  |  |  | UTMN: | [6 empty] | UTM Zone:
Aspen | [9 empty] | 329146 |  |  |  |  | 4310332 | [6 empty] | 13
Pit ID: |  |  |  |  | HS (cm) |  | LWC Device (select one) |  |  | Air Temperature |  | Slope: |  |  | Aspect: |  | Date: |  |  |  |  | Time:
3 |  |  |  |  | 71 |  |  |  |  | -2.3 | °C | 3 |  |  | 225 |  | 2/1/2020 |  |  |  |  | 16:10
Density ρ | [5 empty] | Liquid Water Content |  |  |  | Temperature |  |  | Stratigraphy
Height above ground |  |  | Density profile A | Density profile B | Extra Density | Profile A |  | Profile B |  | Height above ground | T |  | Height above ground |  |  | Grain size (select one) |  |  |  |  | Grain type | Hand Hardness | Manual Wetness | Stratigraphy Comments
top (cm) | - | bottom (cm) | kg/m3 | kg/m3 | kg/m3 | dielectric constant |  | dielectric constant |  | (cm) | °C |  | top (cm) | - | bottom (cm) | < 1 mm | 1-2 mm | 2-4 mm | 4-6 mm | > 6 mm
71 | - | 61 | 170 | 165 | [5 empty] | 71 | -3.9 |  | 71 | - | 60 | [6 empty] | F | D | loose, newer snow
61 | - | 51 | 243 | 243 | [5 empty] | 70 | -2.8
51 | - | 41 | 234 | 243 | [5 empty] | 60 | -2.7 |  | 60 | - | 49 | [6 empty] | F | M | compacted rounds
41 | - | 31 | 246 | 267 | [5 empty] | 50 | -2.9
31 | - | 21 | 288 | 294 | [5 empty] | 40 | -2.2 |  | 49 | - | 19 | [6 empty] | F | D | facets from fine to coarse
21 | - | 11 | 300 | 292 | [5 empty] | 30 | -1.4
11 | - | 1 | 305 | [6 empty] | 20 | -0.5 |  | 19 | - | 4 | [6 empty] | 1F | D | larger facets
| - | [8 empty] | 10 | 0
| - | [8 empty] | 0 | 0 |  | 4 | - | 0 | [7 empty] | D | crust
-
| - | [12 empty] | -
-
| - | [12 empty] | -
-
| - | [12 empty] | -
-
| - | [12 empty] | -
-
| - | [12 empty] | -
-
| - | [12 empty] | -
-
| - | [12 empty] | -
-
Weather:
Precipitation (select one) |  |  |  | None
Sky (select one) |  |  |  | Broken (> 1/2 of sky)
Wind (select one) |  |  |  | Calm
Ground Condition (select one) |  |  |  |  | Moist
Ground Roughness (select one) |  |  |  |  | Smooth
Ground Vegetation (select one or more) |  |  |  |  | Bare |  | Grass |  | Shrub |  | Deadfall
[5 empty] | FALSE |  | TRUE |  | FALSE |  | FALSE
Height of Ground Vegetation (if present) | [6 empty] | 30 | cm |  | cm |  | cm
Tree Canopy (select one) |  |  |  |  | No Trees
Interval board measurements Use SWE tube
|  | HN (cm) | SWE (mm)
Sample A
Sample B
Sample C
Evidence of Melt? |  | No
Plot Perimeter Snow Depth Measurements
HS (cm)
1
2
3
4
5
6
7
8
9