## Sheet1
Location: | [9 empty] | Surveyors: | [12 empty] | Comments/Notes:
CB | [9 empty] | AK | [12 empty] | E 3021
Site: | [6 empty] | LWC device serial # |  |  | UTME: |  |  |  |  | UTMN: | [6 empty] | UTM Zone:
Aspen | [9 empty] | 329128 |  |  |  |  | 4310336 | [6 empty] | 13
Pit ID: |  |  |  |  | HS (cm) |  | LWC Device (circle one) |  |  | Air Temperature |  | Slope: |  |  | Aspect: |  | Date: |  |  |  |  | Time:
1 |  |  |  |  | 117 |  | French LWC | Denoth Meter | Snow Fork | -5.2 | °C | 0 |  |  |  |  | 02/26/2020 |  |  |  |  | 15:50
Density ρ | [5 empty] | Liquid Water Content |  |  |  | Temperature |  |  | Stratigraphy
Height above ground |  |  | Density profile A | Density profile B | Extra Density | Profile A |  | Profile B |  | Height above ground | T |  | Height above ground |  |  | Grain size (select one) |  |  |  |  | Grain type | Hand Hardness | Manual Wetness | Stratigraphy Comments
top (cm) | - | bottom (cm) | kg/m3 | kg/m3 | kg/m3 | dielectric constant |  | dielectric constant |  | (cm) | °C |  | top (cm) | - | bottom (cm) | < 1 mm | 1-2 mm | 2-4 mm | 4-6 mm | > 6 mm
117 | - | 107 | 155 | 139 | [5 empty] | 117 | -6.2 |  | 117 | - | 91 | < 1 mm | [5 empty] | F |  | Fresh snow
107 | - | 97 | 195 | 199 | [5 empty] | 110 | -6.3
97 | - | 87 | 252 | 278 | [5 empty] | 100 | -7.3 |  | 91 | - | 74 | < 1 mm | [5 empty] | 4F |  | Compact rounds
87 | - | 77 | 263 | 276 | [5 empty] | 90 | -6.5
77 | - | 67 | 288 | 311 | [5 empty] | 80 | -5 |  | 74 | - | 38 | 2-4 mm | [5 empty] | 1F |  | Facets
67 | - | 57 | 286 | 293 | [5 empty] | 70 | -3.6
57 | - | 47 | 280 | 310 | [5 empty] | 60 | -3 |  | 38 | - | 0 | 2-4 mm | [5 empty] | 1F |  | Large facets
47 | - | 37 | 302 | 387 | [5 empty] | 50 | -2.3
37 | - | 27 | 286 | 308 | [5 empty] | 40 | -2.1 |  |  | -
27 | - | 17 | 319 | 328 | [5 empty] | 30 | -1.5
17 | - | 7 | 331 | 349 | [5 empty] | 20 | -1.1 |  |  | -
| - | [8 empty] | 10 | -0.6
| - | [8 empty] | 0 | -0.1 |  |  | -
-
| - | [12 empty] | -
-
| - | [12 empty] | -
-
| - | [12 empty] | -
-
| - | [12 empty] | -
-
| - | [12 empty] | -
-
Weather:
Precipitation (select one) |  |  |  | Very Light
Sky (select one) |  |  |  | Overcast(complete cover)
Wind (select one) |  |  |  | Calm
Ground Condition (select one) |  |  |  |  | Frozen
Ground Roughness (select one) |  |  |  |  | Rough
Ground Vegetation (select one or more) |  |  |  |  | Bare |  | Grass |  | Shrub |  | Deadfall
[5 empty] | FALSE |  | TRUE |  | FALSE |  | FALSE
Height of Ground Vegetation (if present) | [6 empty] | 12 | cm |  | cm |  | cm
Tree Canopy (select one) |  |  |  |  | Closed (>70%)
Interval board measurements Use SWE tube
|  | HN (cm) | SWE (mm)
Sample A
Sample B
Sample C
Evidence of Melt? |  | No
Plot Perimeter Snow Depth Measurements
HS (cm)
1
2
3
4
5
6
7
8
9