## Sheet1
Location: | [9 empty] | Surveyors: | [12 empty] | Comments/Notes:
CB | [9 empty] | ES
Site: | [6 empty] | LWC device serial # |  |  | UTME: |  |  |  |  | UTMN: | [6 empty] | UTM Zone:
Aspen | [9 empty] | 329127 |  |  |  |  | 4310338 | [6 empty] | 13
Pit ID: |  |  |  |  | HS (cm) |  | LWC Device (select one) |  |  | Air Temperature |  | Slope: |  |  | Aspect: |  | Date: |  |  |  |  | Time:
2 |  |  |  |  | 107 | [5 empty] | °C | 0 |  |  |  |  | 2/26/2020 |  |  |  |  | 16:00
Density ρ | [5 empty] | Liquid Water Content |  |  |  | Temperature |  |  | Stratigraphy
Height above ground |  |  | Density profile A | Density profile B | Extra Density | Profile A |  | Profile B |  | Height above ground | T |  | Height above ground |  |  | Grain size (select one) |  |  |  |  | Grain type | Hand Hardness | Manual Wetness | Stratigraphy Comments
top (cm) | - | bottom (cm) | kg/m3 | kg/m3 | kg/m3 | dielectric constant |  | dielectric constant |  | (cm) | °C |  | top (cm) | - | bottom (cm) | < 1 mm | 1-2 mm | 2-4 mm | 4-6 mm | > 6 mm
107 | - | 97 | 135 | 124 | [5 empty] | 107 | -5.8 |  | 107 | - | 92
97 | - | 87 | 220 | 206 | [5 empty] | 100 | -7.6
87 | - | 77 | 252 | 244 | [5 empty] | 90 | -7.6 |  | 92 | - | 90 | [8 empty] | ice layer
77 | - | 67 | 270 | 286 | [5 empty] | 80 | -6.2
67 | - | 57 | 299 | 302 | [5 empty] | 70 | -4.5 |  | 90 | - | 71
57 | - | 47 | 285 | 269 | [5 empty] | 60 | -3.2
47 | - | 37 | 283 | 295 | [5 empty] | 50 | -2.6 |  | 71 | - | 70 | [8 empty] | ice layer
37 | - | 27 | 310 | 308 | [5 empty] | 40 | -2.1
27 | - | 17 | 316 | 305 | [5 empty] | 30 | -1.6 |  |  | -
17 | - | 7 | 320 | 324 | [5 empty] | 20 | -1
| - | [8 empty] | 10 | -0.6 |  |  | -
| - | [8 empty] | 0 | 0
| - | [12 empty] | -
-
| - | [12 empty] | -
-
| - | [12 empty] | -
-
| - | [12 empty] | -
-
| - | [12 empty] | -
-
| - | [12 empty] | -
-
Weather:
Precipitation (select one) |  |  |  | None
Sky (select one) |  |  |  | Broken (> 1/2 of sky)
Wind (select one) |  |  |  | Moderate
Ground Condition (select one) |  |  |  |  | Frozen
Ground Roughness (select one) |  |  |  |  | Smooth
Ground Vegetation (select one or more) |  |  |  |  | Bare |  | Grass |  | Shrub |  | Deadfall
[5 empty] | FALSE |  | TRUE |  | FALSE |  | FALSE
Height of Ground Vegetation (if present) | [6 empty] | 10 | cm |  | cm |  | cm
Tree Canopy (select one) |  |  |  |  | Closed (>70%)
Interval board measurements Use SWE tube
|  | HN (cm) | SWE (mm)
Sample A
Sample B
Sample C
Evidence of Melt? |  | No
Plot Perimeter Snow Depth Measurements
HS (cm)
1
2
3
4
5
6
7
8
9