## Sheet1
Location: | [9 empty] | Surveyors: | [12 empty] | Comments/Notes:
CB | [9 empty] | IH | [12 empty] | Elevation: 9,930 ft
Site: | [6 empty] | LWC device serial # |  |  | UTME: |  |  |  |  | UTMN: | [6 empty] | UTM Zone:
Aspen | [9 empty] | 329131 |  |  |  |  | 4310327 | [6 empty] | 13
Pit ID: |  |  |  |  | HS (cm) |  | LWC Device (circle one) |  |  | Air Temperature |  | Slope: |  |  | Aspect: |  | Date: |  |  |  |  | Time:
1 |  |  |  |  | 95 |  | French LWC | Denoth Meter | Snow Fork |  | °C | 5 |  |  | 34 |  | 04/27/2020 |  |  |  |  | 9:45
Density ρ | [5 empty] | Liquid Water Content |  |  |  | Temperature |  |  | Stratigraphy
Height above ground |  |  | Density profile A | Density profile B | Extra Density | Profile A |  | Profile B |  | Height above ground | T |  | Height above ground |  |  | Grain size (select one) |  |  |  |  | Grain type | Hand Hardness | Manual Wetness | Stratigraphy Comments
top (cm) | - | bottom (cm) | kg/m3 | kg/m3 | kg/m3 | dielectric constant |  | dielectric constant |  | (cm) | °C |  | top (cm) | - | bottom (cm) | < 1 mm | 1-2 mm | 2-4 mm | 4-6 mm | > 6 mm
95 | - | 85 | 401 | 385 | 367 |  |  |  |  | 95 | 0.3 |  | 95 | - | 90 | [5 empty] | MF | 1F | W
85 | - | 75 | 449 | 466 | 455 |  |  |  |  | 85 | 0.3
75 | - | 65 | 472 | 461 | [5 empty] | 75 | 0.3 |  | 90 | - | 81 | [5 empty] | MFcr | K | V
65 | - | 55 | 428 | 403 | 412 |  |  |  |  | 65 | 0.3
55 | - | 45 | 367 | 348 | [5 empty] | 55 | 0.3 |  | 81 | - | 64 | [5 empty] | MF | 1F+ | S
45 | - | 35 | 384 | 369 | [5 empty] | 45 | 0.3
35 | - | 25 | 356 | 361 | [5 empty] | 35 | 0.3 |  | 64 | - | 60 | [5 empty] | MF | 4F+ | W
25 | - | 15 | 362 | 386 | [5 empty] | 25 | 0.3
15 | - | 5 | 362 | 372 | [5 empty] | 15 | 0.3 |  | 60 | - | 54 | [5 empty] | MF | 4F | W
| - | [8 empty] | 5 | 0.3
| - | [8 empty] | 0 | 0.3 |  | 54 | - | 37 | [5 empty] | MF | F+ | W
-
| - | [11 empty] | 37 | - | 10 | [5 empty] | MF | F | W
-
| - | [11 empty] | 10 | - | 0 | [5 empty] | MF | F | W
-
| - | [12 empty] | -
-
| - | [12 empty] | -
-
| - | [12 empty] | -
-
| - | [12 empty] | -
-
Weather:
Precipitation (select one) |  |  |  | None
Sky (select one) |  |  |  | Clear
Wind (select one) |  |  |  | Calm
Ground Condition (select one) |  |  |  |  | Saturated
Ground Roughness (select one) |  |  |  |  | Smooth
Ground Vegetation (select one or more) |  |  |  |  | Bare |  | Grass |  | Shrub |  | Deadfall
[5 empty] | FALSE |  | FALSE |  | FALSE |  | FALSE
Height of Ground Vegetation (if present) | [6 empty] | 10 | cm |  | cm |  | cm
Tree Canopy (select one) |  |  |  |  | Open (20-70%)
Interval board measurements Use SWE tube
|  | HN (cm) | SWE (mm)
Sample A
Sample B
Sample C
Evidence of Melt? |  | No
Plot Perimeter Snow Depth Measurements
HS (cm)
1
2
3
4
5
6
7
8
9