## Sheet1
Location: | [9 empty] | Surveyors: | [12 empty] | Comments/Notes:
CB | [9 empty] | ES
Site: | [6 empty] | LWC device serial # |  |  | UTME: |  |  |  |  | UTMN: | [6 empty] | UTM Zone:
F12 | [9 empty] | 328533 |  |  |  |  | 4310845 | [6 empty] | 13
Pit ID: |  |  |  |  | HS (cm) |  | LWC Device (select one) |  |  | Air Temperature |  | Slope: |  |  | Aspect: |  | Date: |  |  |  |  | Time:
3 |  |  |  |  | 69 |  |  |  |  | 0 | °C | [5 empty] | 2/1/2020 |  |  |  |  | '13:05
Density ρ | [5 empty] | Liquid Water Content |  |  |  | Temperature |  |  | Stratigraphy
Height above ground |  |  | Density profile A | Density profile B | Extra Density | Profile A |  | Profile B |  | Height above ground | T |  | Height above ground |  |  | Grain size (select one) |  |  |  |  | Grain type | Hand Hardness | Manual Wetness | Stratigraphy Comments
top (cm) | - | bottom (cm) | kg/m3 | kg/m3 | kg/m3 | dielectric constant |  | dielectric constant |  | (cm) | °C |  | top (cm) | - | bottom (cm) | < 1 mm | 1-2 mm | 2-4 mm | 4-6 mm | > 6 mm
69 | - | 59 | 176 | 172 | [5 empty] | 69 | 0.8 |  | 69 | - | 62 | [8 empty] | loose, fresh snow
59 | - | 49 | 241 | 232 | [5 empty] | 60 | -2.1
49 | - | 39 | 275 | 250 | [5 empty] | 50 | -3.4 |  | 62 | - | 55 | [8 empty] | compact rounds
39 | - | 29 | 268 | 276 | [5 empty] | 40 | -2.7
29 | - | 19 | 291 | 289 | [5 empty] | 30 | -1.5 |  | 55 | - | 43 | [8 empty] | small facets
19 | - | 9 | 306 | 300 | [5 empty] | 20 | -0.7
| - | [8 empty] | 10 | 0.2 |  | 43 | - | 43 | [8 empty] | ice lense
| - | [8 empty] | 0 | 0.8
| - | [11 empty] | 43 | - | 17 | [8 empty] | coarse facets
-
| - | [11 empty] | 17 | - | 3 | [8 empty] | larger facets
-
| - | [11 empty] | 3 | - | 0 | [8 empty] | ice
-
| - | [12 empty] | -
-
| - | [12 empty] | -
-
| - | [12 empty] | -
-
| - | [12 empty] | -
-
| - | [12 empty] | -
-
Weather:
sunny, near 32 degrees F
Precipitation (select one) |  |  |  | None
Sky (select one) |  |  |  | Scattered (1/4 - 1/2 of sky)
Wind (select one) |  |  |  | Calm
Ground Condition (select one) |  |  |  |  | Moist
Ground Roughness (select one) |  |  |  |  | Smooth
Ground Vegetation (select one or more) |  |  |  |  | Bare |  | Grass |  | Shrub |  | Deadfall
[5 empty] | FALSE |  | TRUE |  | FALSE |  | FALSE
Height of Ground Vegetation (if present) | [6 empty] | 10 | cm |  | cm |  | cm
Tree Canopy (select one) |  |  |  |  | Open (20-70%)
Interval board measurements Use SWE tube
|  | HN (cm) | SWE (mm)
Sample A
Sample B
Sample C
Evidence of Melt? |  | No
Plot Perimeter Snow Depth Measurements
HS (cm)
1
2
3
4
5
6
7
8
9