## Sheet1
Location: | [9 empty] | Surveyors: | [12 empty] | Comments/Notes:
CB | [9 empty] | ES
Site: | [6 empty] | LWC device serial # |  |  | UTME: |  |  |  |  | UTMN: | [6 empty] | UTM Zone:
F12 | [9 empty] | 328522 |  |  |  |  | 4310837 | [6 empty] | 13
Pit ID: |  |  |  |  | HS (cm) |  | LWC Device (select one) |  |  | Air Temperature |  | Slope: |  |  | Aspect: |  | Date: |  |  |  |  | Time:
1 |  |  |  |  | 96 |  |  |  |  | -6.8 | °C | [5 empty] | 2/26/2020 |  |  |  |  | 00:00
Density ρ | [5 empty] | Liquid Water Content |  |  |  | Temperature |  |  | Stratigraphy
Height above ground |  |  | Density profile A | Density profile B | Extra Density | Profile A |  | Profile B |  | Height above ground | T |  | Height above ground |  |  | Grain size (select one) |  |  |  |  | Grain type | Hand Hardness | Manual Wetness | Stratigraphy Comments
top (cm) | - | bottom (cm) | kg/m3 | kg/m3 | kg/m3 | dielectric constant |  | dielectric constant |  | (cm) | °C |  | top (cm) | - | bottom (cm) | < 1 mm | 1-2 mm | 2-4 mm | 4-6 mm | > 6 mm
98 | - | 86 | 128 | 114 | [5 empty] | 96 | -4.9 |  | 96 | - | 85 | < 1 mm | [5 empty] | F |  | Fresh
86 | - | 76 | 195 | 202 | [5 empty] | 90 | -8.6
76 | - | 66 | 245 | 236 | [5 empty] | 80 | -8.6 |  | 85 | - | 60 | 2-4 mm | [5 empty] | F |  | Compacted Rounds
66 | - | 56 | 272 | 269 | [5 empty] | 70 | -6.5
56 | - | 46 | 310 | 304 | [5 empty] | 60 | -5 |  | 60 | - | 20 | 2-4 mm | [5 empty] | 4F |  | Smaller Facets
46 | - | 36 | 263 | 262 | [5 empty] | 50 | -3.8
36 | - | 26 | 299 | 294 | [5 empty] | 40 | -3 |  | 20 | - | 0 | 2-4 mm | [5 empty] | 4F |  | Large Facets/ Depth hoir
26 | - | 16 | 302 | 304 | [5 empty] | 30 | -2.5
16 | - | 6 | 312 | 313 | [5 empty] | 20 | -2.2 |  |  | -
| - | [8 empty] | 10 | -1.8
| - | [8 empty] | 0 | -1.5 |  |  | -
-
| - | [12 empty] | -
-
| - | [12 empty] | -
-
| - | [12 empty] | -
-
| - | [12 empty] | -
-
| - | [12 empty] | -
-
| - | [12 empty] | -
-
Weather:
Precipitation (select one) |  |  |  | None
Sky (select one) |  |  |  | Clear
Wind (select one) |  |  |  | Calm
Ground Condition (select one) |  |  |  |  | Frozen
Ground Roughness (select one) |  |  |  |  | Rough
Ground Vegetation (select one or more) |  |  |  |  | Bare |  | Grass |  | Shrub |  | Deadfall
[5 empty] | FALSE |  | FALSE |  | TRUE |  | FALSE
Height of Ground Vegetation (if present) | [7 empty] | cm | 15 | cm |  | cm
Tree Canopy (select one) |  |  |  |  | Open (20-70%)
Interval board measurements Use SWE tube
|  | HN (cm) | SWE (mm)
Sample A
Sample B
Sample C
Evidence of Melt? |  | No
Plot Perimeter Snow Depth Measurements
HS (cm)
1
2
3
4
5
6
7
8
9