## Sheet1
Location: | [9 empty] | Surveyors: | [12 empty] | Comments/Notes:
CB | [9 empty] | ES
Site: | [6 empty] | LWC device serial # |  |  | UTME: |  |  |  |  | UTMN: | [6 empty] | UTM Zone:
F12 | [9 empty] | 328529 |  |  |  |  | 4310830 | [6 empty] | 13
Pit ID: |  |  |  |  | HS (cm) |  | LWC Device (select one) |  |  | Air Temperature |  | Slope: |  |  | Aspect: |  | Date: |  |  |  |  | Time:
2 |  |  |  |  | 93 |  |  |  |  | -1.7 | °C | [5 empty] | 2/26/2020 |  |  |  |  | 12:41
Density ρ | [5 empty] | Liquid Water Content |  |  |  | Temperature |  |  | Stratigraphy
Height above ground |  |  | Density profile A | Density profile B | Extra Density | Profile A |  | Profile B |  | Height above ground | T |  | Height above ground |  |  | Grain size (select one) |  |  |  |  | Grain type | Hand Hardness | Manual Wetness | Stratigraphy Comments
top (cm) | - | bottom (cm) | kg/m3 | kg/m3 | kg/m3 | dielectric constant |  | dielectric constant |  | (cm) | °C |  | top (cm) | - | bottom (cm) | < 1 mm | 1-2 mm | 2-4 mm | 4-6 mm | > 6 mm
93 | - | 83 | 138 | 128 | [5 empty] | 93 | -4.5 |  | 93 | - | 82 | < 1 mm | [5 empty] | F |  | Fresh Snow
83 | - | 73 | 202 | 206 | [5 empty] | 90 | -7.1
73 | - | 63 | 248 | 263 | [5 empty] | 80 | -8.3 |  | 82 | - | 60 | 2-4 mm | [5 empty] | F |  | Compacted Rounds
63 | - | 53 | 280 | 272 | [5 empty] | 70 | -7
53 | - | 43 | 280 | 288 | [5 empty] | 60 | -4.8 |  | 60 | - | 23 | 2-4 mm | [5 empty] | 4F |  | Smaller Facets
43 | - | 33 | 273 | 267 | [5 empty] | 50 | -3.6
33 | - | 23 | 273 | 263 | [5 empty] | 40 | -2.8 |  | 23 | - | 0 | 2-4 mm | [5 empty] | 4F |  | Large Facets/ Depth hoar
23 | - | 13 | 302 | 304 | [5 empty] | 30 | -2.2
13 | - | 3 | 324 | 320 | [5 empty] | 20 | -1.7 |  |  | -
| - | [8 empty] | 10 | -1.5
| - | [8 empty] | 0 | -1.2 |  |  | -
-
| - | [12 empty] | -
-
| - | [12 empty] | -
-
| - | [12 empty] | -
-
| - | [12 empty] | -
-
| - | [12 empty] | -
-
| - | [12 empty] | -
-
Weather:
Precipitation (select one) |  |  |  | None
Sky (select one) |  |  |  | Broken (> 1/2 of sky)
Wind (select one) |  |  |  | Light
Ground Condition (select one) |  |  |  |  | Frozen
Ground Roughness (select one) |  |  |  |  | Rough
Ground Vegetation (select one or more) |  |  |  |  | Bare |  | Grass |  | Shrub |  | Deadfall
[5 empty] | FALSE |  | TRUE |  | FALSE |  | FALSE
Height of Ground Vegetation (if present) | [6 empty] | 5 | cm |  | cm |  | cm
Tree Canopy (select one) |  |  |  |  | Closed (>70%)
Interval board measurements Use SWE tube
|  | HN (cm) | SWE (mm)
Sample A
Sample B
Sample C
Evidence of Melt? |  | No
Plot Perimeter Snow Depth Measurements
HS (cm)
1
2
3
4
5
6
7
8
9