## Sheet1
Location: | [9 empty] | Surveyors: | [12 empty] | Comments/Notes:
CB | [9 empty] | HB | [12 empty] | Tare: 750g
Site: | [6 empty] | LWC device serial # |  |  | UTME: |  |  |  |  | UTMN: | [6 empty] | UTM Zone:
F12 | [9 empty] | 328520 |  |  |  |  | 4310833 | [6 empty] | 13
Pit ID: |  |  |  |  | HS (cm) |  | LWC Device (select one) |  |  | Air Temperature |  | Slope: |  |  | Aspect: |  | Date: |  |  |  |  | Time:
3 |  |  |  |  | 92 |  |  |  |  | -5.9 | °C | 0 |  |  | 0 |  | 2/26/2020 |  |  |  |  | 13:00
Density ρ | [5 empty] | Liquid Water Content |  |  |  | Temperature |  |  | Stratigraphy
Height above ground |  |  | Density profile A | Density profile B | Extra Density | Profile A |  | Profile B |  | Height above ground | T |  | Height above ground |  |  | Grain size (select one) |  |  |  |  | Grain type | Hand Hardness | Manual Wetness | Stratigraphy Comments
top (cm) | - | bottom (cm) | kg/m3 | kg/m3 | kg/m3 | dielectric constant |  | dielectric constant |  | (cm) | °C |  | top (cm) | - | bottom (cm) | < 1 mm | 1-2 mm | 2-4 mm | 4-6 mm | > 6 mm
92 | - | 82 | 137 | 133 | [5 empty] | 92 | -7.7 |  | 92 | - | 84 | < 1 mm | [5 empty] | F |  | Powder
82 | - | 72 | 211 | 212 | [5 empty] | 90 | -9.8
72 | - | 62 | 266 | 257 | [5 empty] | 80 | -9.2 |  | 84 | - | 68 | < 1 mm | [5 empty] | 4F |  | Rounds
62 | - | 52 | 285 | 258 | 291 |  |  |  |  | 70 | -7.2
52 | - | 42 | 255 | 321 | 272 |  |  |  |  | 60 | -5 |  | 68 | - | 52 | 2-4 mm | [5 empty] | 4F |  | Small Facets
42 | - | 32 | 315 | 291 | [5 empty] | 50 | -3.9
32 | - | 22 | 325 | 305 | [5 empty] | 40 | -2.9 |  | 52 | - | 0 | 2-4 mm | [5 empty] | 1F |  | Large Facets
22 | - | 12 | 319 | 294 | [5 empty] | 30 | -2.4
| - | [8 empty] | 20 | -1.9 |  |  | -
| - | [8 empty] | 10 | -1.4
| - | [8 empty] | 0 | -1.4 |  |  | -
-
| - | [12 empty] | -
-
| - | [12 empty] | -
-
| - | [12 empty] | -
-
| - | [12 empty] | -
-
| - | [12 empty] | -
-
| - | [12 empty] | -
-
Weather:
Precipitation (select one) |  |  |  | None
Sky (select one) |  |  |  | Broken (> 1/2 of sky)
Wind (select one) |  |  |  | Calm
Ground Condition (select one) |  |  |  |  | Frozen
Ground Roughness (select one) |  |  |  |  | Rough
Ground Vegetation (select one or more) |  |  |  |  | Bare |  | Grass |  | Shrub |  | Deadfall
[5 empty] | FALSE |  | TRUE |  | TRUE |  | FALSE
Height of Ground Vegetation (if present) | [6 empty] | 8 | cm |  | cm |  | cm
Tree Canopy (select one) |  |  |  |  | Open (20-70%)
Interval board measurements Use SWE tube
|  | HN (cm) | SWE (mm)
Sample A
Sample B
Sample C
Evidence of Melt? |  | No
Plot Perimeter Snow Depth Measurements
HS (cm)
1
2
3
4
5
6
7
8
9