## Sheet1
Location: | [9 empty] | Surveyors: | [12 empty] | Comments/Notes:
CB | [9 empty] | IH | [12 empty] | Elev: 10,334'
Site: | [6 empty] | LWC device serial # |  |  | UTME: |  |  |  |  | UTMN: | [6 empty] | UTM Zone:
F12 | [9 empty] | 328526 |  |  |  |  | 4310840 | [6 empty] | 13
Pit ID: |  |  |  |  | HS (cm) |  | LWC Device (circle one) |  |  | Air Temperature |  | Slope: |  |  | Aspect: |  | Date: |  |  |  |  | Time:
1 |  |  |  |  | 72 |  | French LWC | Denoth Meter | Snow Fork | 8 | °C | 12 |  |  | 108 |  | 04/28/2020 |  |  |  |  | 14:00
Density ρ | [5 empty] | Liquid Water Content |  |  |  | Temperature |  |  | Stratigraphy
Height above ground |  |  | Density profile A | Density profile B | Extra Density | Profile A |  | Profile B |  | Height above ground | T |  | Height above ground |  |  | Grain size (select one) |  |  |  |  | Grain type | Hand Hardness | Manual Wetness | Stratigraphy Comments
top (cm) | - | bottom (cm) | kg/m3 | kg/m3 | kg/m3 | dielectric constant |  | dielectric constant |  | (cm) | °C |  | top (cm) | - | bottom (cm) | < 1 mm | 1-2 mm | 2-4 mm | 4-6 mm | > 6 mm
70 | - | 60 | 394 | 411 | [5 empty] | 70 | 0 |  | 70 | - | 60 | [5 empty] | MF | F | V | Dirty
60 | - | 50 | 360 | 350 | [5 empty] | 60 | 0
50 | - | 40 | 318 | 328 | [5 empty] | 50 | 0 |  | 60 | - | 50 | [5 empty] | MF | 4F+ | W
40 | - | 30 | 331 | 346 | [5 empty] | 40 | 0
30 | - | 20 | 351 | 349 | [5 empty] | 30 | 0 |  | 50 | - | 24 | [5 empty] | MF | F | V
20 | - | 10 | 368 | 359 | [5 empty] | 20 | 0
10 | - | 0 | 358 | 354 | [5 empty] | 10 | 0 |  | 24 | - | 10 | [5 empty] | MF | 4F | W
| - | [8 empty] | 0 | 0
| - | [11 empty] | 10 | - | 0 | [5 empty] | MF | F | W
-
| - | [12 empty] | -
-
| - | [12 empty] | -
-
| - | [12 empty] | -
-
| - | [12 empty] | -
-
| - | [12 empty] | -
-
| - | [12 empty] | -
-
| - | [12 empty] | -
-
Weather:
Precipitation (select one) |  |  |  | None
Sky (select one) |  |  |  | Few (< 1/4 of sky)
Wind (select one) |  |  |  | Light
Ground Condition (select one) |  |  |  |  | Saturated
Ground Roughness (select one) |  |  |  |  | Smooth
Ground Vegetation (select one or more) |  |  |  |  | Bare |  | Grass |  | Shrub |  | Deadfall
[5 empty] | TRUE |  | FALSE |  | FALSE |  | FALSE
Height of Ground Vegetation (if present) | [7 empty] | cm |  | cm |  | cm
Tree Canopy (select one) |  |  |  |  | Closed (>70%)
Interval board measurements Use SWE tube
|  | HN (cm) | SWE (mm)
Sample A
Sample B
Sample C
Evidence of Melt? |  | No
Plot Perimeter Snow Depth Measurements
HS (cm)
1
2
3
4
5
6
7
8
9