## Sheet1
Location: | [9 empty] | Surveyors: | [12 empty] | Comments/Notes:
CB | [9 empty] | HB | [12 empty] | Tare: 750g
Site: | [6 empty] | LWC device serial # |  |  | UTME: |  |  |  |  | UTMN: | [6 empty] | UTM Zone:
F13 | [9 empty] | 328554 |  |  |  |  | 4310810 | [6 empty] | 13
Pit ID: |  |  |  |  | HS (cm) |  | LWC Device (select one) |  |  | Air Temperature |  | Slope: |  |  | Aspect: |  | Date: |  |  |  |  | Time:
1 |  |  |  |  | 106 |  |  |  |  | -9.2 | °C | 0 |  |  | 0 |  | 2/26/2020 |  |  |  |  | 11:15
Density ρ | [5 empty] | Liquid Water Content |  |  |  | Temperature |  |  | Stratigraphy
Height above ground |  |  | Density profile A | Density profile B | Extra Density | Profile A |  | Profile B |  | Height above ground | T |  | Height above ground |  |  | Grain size (select one) |  |  |  |  | Grain type | Hand Hardness | Manual Wetness | Stratigraphy Comments
top (cm) | - | bottom (cm) | kg/m3 | kg/m3 | kg/m3 | dielectric constant |  | dielectric constant |  | (cm) | °C |  | top (cm) | - | bottom (cm) | < 1 mm | 1-2 mm | 2-4 mm | 4-6 mm | > 6 mm
106 | - | 96 | 126 | 124 | [5 empty] | 106 | -11.4 |  | 106 | - | 87 | < 1 mm | [5 empty] | F |  | Powder/ Rounds
96 | - | 86 | 176 | 156 | [5 empty] | 100 | -12.7
86 | - | 76 | 240 | 227 | [5 empty] | 90 | -9.5 |  | 87 | - | 58 | < 1 mm | [5 empty] | 1F |  | Small Facets
76 | - | 66 | 255 | 247 | [5 empty] | 80 | -6.9
66 | - | 56 | 298 | 292 | [5 empty] | 70 | -4.9 |  | 58 | - | 0 | 2-4 mm | [5 empty] | 1F |  | Large Facets
56 | - | 46 | 292 | 268 | 286 |  |  |  |  | 60 | -4.1
46 | - | 36 | 321 | 296 | [5 empty] | 50 | -3.4 |  |  | -
36 | - | 26 | 299 | 303 | [5 empty] | 40 | -2.7
26 | - | 16 | 303 | 295 | [5 empty] | 30 | -2.3 |  |  | -
| - | [8 empty] | 20 | -1.9
| - | [8 empty] | 10 | -1.3 |  |  | -
| - | [8 empty] | 0 | -0.9
| - | [12 empty] | -
-
| - | [12 empty] | -
-
| - | [12 empty] | -
-
| - | [12 empty] | -
-
| - | [12 empty] | -
-
| - | [12 empty] | -
-
Weather:
Precipitation (select one) |  |  |  | None
Sky (select one) |  |  |  | Clear
Wind (select one) |  |  |  | Calm
Ground Condition (select one) |  |  |  |  | Frozen
Ground Roughness (select one) |  |  |  |  | Rough
Ground Vegetation (select one or more) |  |  |  |  | Bare |  | Grass |  | Shrub |  | Deadfall
[5 empty] | FALSE |  | TRUE |  | FALSE |  | FALSE
Height of Ground Vegetation (if present) | [6 empty] | 12 | cm |  | cm |  | cm
Tree Canopy (select one) |  |  |  |  | Open (20-70%)
Interval board measurements Use SWE tube
|  | HN (cm) | SWE (mm)
Sample A
Sample B
Sample C
Evidence of Melt? |  | No
Plot Perimeter Snow Depth Measurements
HS (cm)
1
2
3
4
5
6
7
8
9