## Sheet1
Location: | [9 empty] | Surveyors: | [12 empty] | Comments/Notes:
CB | [9 empty] | AK | [12 empty] | E 3138
Site: | [6 empty] | LWC device serial # |  |  | UTME: |  |  |  |  | UTMN: | [6 empty] | UTM Zone:
F13 | [9 empty] | 328564 |  |  |  |  | 4310799 | [6 empty] | 13
Pit ID: |  |  |  |  | HS (cm) |  | LWC Device (circle one) |  |  | Air Temperature |  | Slope: |  |  | Aspect: |  | Date: |  |  |  |  | Time:
2 |  |  |  |  | 109 |  | French LWC | Denoth Meter | Snow Fork | -6.5 | °C | 0 |  |  |  |  | 2/26/2020 |  |  |  |  | 11:30
Density ρ | [5 empty] | Liquid Water Content |  |  |  | Temperature |  |  | Stratigraphy
Height above ground |  |  | Density profile A | Density profile B | Extra Density | Profile A |  | Profile B |  | Height above ground | T |  | Height above ground |  |  | Grain size (select one) |  |  |  |  | Grain type | Hand Hardness | Manual Wetness | Stratigraphy Comments
top (cm) | - | bottom (cm) | kg/m3 | kg/m3 | kg/m3 | dielectric constant |  | dielectric constant |  | (cm) | °C |  | top (cm) | - | bottom (cm) | < 1 mm | 1-2 mm | 2-4 mm | 4-6 mm | > 6 mm
109 | - | 99 | 141 | 128 | [5 empty] | 109 | -7.9 |  | 109 |  | 1 | < 1 mm |  |  |  |  | flake | F | M | fresh snow
99 | - | 89 | 194 | 206 | [5 empty] | 100 | -9.8
89 | - | 79 | 255 | 245 | [5 empty] | 90 | -8.7 |  | 91 |  | 57 | < 1 mm |  |  |  |  | round | 4F | M | compact
79 | - | 69 | 277 | 265 | [5 empty] | 80 | -6.5
69 | - | 59 | 318 | 311 | [5 empty] | 70 | -5.2 |  | 57 |  | 39 | 2-4 mm | [5 empty] | 1F | D | facet
59 | - | 49 | 285 | 300 | [5 empty] | 60 | -4.4
49 | - | 39 | 323 | 319 | [5 empty] | 50 | -3.6 |  | 39 |  | 0 | 2-4 mm | [5 empty] | 1F | D | large facet
39 | - | 29 | 327 | 338 | [5 empty] | 40 | -3.1
29 | - | 19 | 294 | 327 | 307 |  |  |  |  | 30 | -2.5 |  |  | -
19 | - | 9 | 315 | 295 | [5 empty] | 20 | -2.3
| - | [8 empty] | 10 | -1.2 |  |  | -
| - | [8 empty] | 0 | -0.9
| - | [12 empty] | -
-
| - | [12 empty] | -
-
| - | [12 empty] | -
-
| - | [12 empty] | -
-
| - | [12 empty] | -
-
| - | [12 empty] | -
-
Weather:
Precipitation (select one) |  |  |  | None
Sky (select one) |  |  |  | Clear
Wind (select one) |  |  |  | Calm
Ground Condition (select one) |  |  |  |  | Frozen
Ground Roughness (select one) |  |  |  |  | Smooth
Ground Vegetation (select one or more) |  |  |  |  | Bare |  | Grass |  | Shrub |  | Deadfall
[5 empty] | TRUE |  | FALSE |  | FALSE |  | FALSE
Height of Ground Vegetation (if present) | [7 empty] | cm |  | cm |  | cm
Tree Canopy (select one) |  |  |  |  | Closed (>70%)
Interval board measurements Use SWE tube
|  | HN (cm) | SWE (mm)
Sample A
Sample B
Sample C
Evidence of Melt? |  | No
Plot Perimeter Snow Depth Measurements
HS (cm)
1
2
3
4
5
6
7
8
9