## Sheet1
Location: | [9 empty] | Surveyors: | [12 empty] | Comments/Notes:
CB | [9 empty] | HB | [12 empty] | Tare: 754g
Site: | [6 empty] | LWC device serial # |  |  | UTME: |  |  |  |  | UTMN: | [6 empty] | UTM Zone:
F13 | [9 empty] | 328563 |  |  |  |  | 4310784 | [6 empty] | 13
Pit ID: |  |  |  |  | HS (cm) |  | LWC Device (select one) |  |  | Air Temperature |  | Slope: |  |  | Aspect: |  | Date: |  |  |  |  | Time:
3 |  |  |  |  | 102 |  |  |  |  | -9.9 | °C | 0 |  |  | 0 |  | 2/26/2020 |  |  |  |  | 11:55
Density ρ | [5 empty] | Liquid Water Content |  |  |  | Temperature |  |  | Stratigraphy
Height above ground |  |  | Density profile A | Density profile B | Extra Density | Profile A |  | Profile B |  | Height above ground | T |  | Height above ground |  |  | Grain size (select one) |  |  |  |  | Grain type | Hand Hardness | Manual Wetness | Stratigraphy Comments
top (cm) | - | bottom (cm) | kg/m3 | kg/m3 | kg/m3 | dielectric constant |  | dielectric constant |  | (cm) | °C |  | top (cm) | - | bottom (cm) | < 1 mm | 1-2 mm | 2-4 mm | 4-6 mm | > 6 mm
102 | - | 92 | 147 | 137 | [5 empty] | 100 | -5.6 |  | 106 | - | 83 | < 1 mm | [5 empty] | F |  | Powder/ Rounds
92 | - | 82 | 220 | 223 | [5 empty] | 90 | -9.8
82 | - | 72 | 251 | 250 | [5 empty] | 80 | -7.4 |  | 83 | - | 54 | 2-4 mm | [5 empty] | 4F |  | Small Facets
72 | - | 62 | 256 | 260 | [5 empty] | 70 | -5.3
62 | - | 52 | 295 | 274 | [5 empty] | 60 | -3.9 |  | 54 | - | 0 | 2-4 mm | [5 empty] | 1F |  | Large Facets
52 | - | 42 | 271 | 276 | [5 empty] | 50 | -2.8
42 | - | 32 | 305 | 282 | [5 empty] | 40 | -2.3 |  |  | -
32 | - | 22 | 307 | 321 | [5 empty] | 30 | -1.8
22 | - | 12 | 322 | 319 | [5 empty] | 20 | -1.4 |  |  | -
| - | [8 empty] | 10 | -0.9
| - | [8 empty] | 0 | -0.9 |  |  | -
-
| - | [12 empty] | -
-
| - | [12 empty] | -
-
| - | [12 empty] | -
-
| - | [12 empty] | -
-
| - | [12 empty] | -
-
| - | [12 empty] | -
-
Weather:
Precipitation (select one) |  |  |  | None
Sky (select one) |  |  |  | Clear
Wind (select one) |  |  |  | Calm
Ground Condition (select one) |  |  |  |  | Frozen
Ground Roughness (select one) |  |  |  |  | Rough
Ground Vegetation (select one or more) |  |  |  |  | Bare |  | Grass |  | Shrub |  | Deadfall
[5 empty] | FALSE |  | TRUE |  | FALSE |  | FALSE
Height of Ground Vegetation (if present) | [6 empty] | 12 | cm |  | cm |  | cm
Tree Canopy (select one) |  |  |  |  | Open (20-70%)
Interval board measurements Use SWE tube
|  | HN (cm) | SWE (mm)
Sample A
Sample B
Sample C
Evidence of Melt? |  | No
Plot Perimeter Snow Depth Measurements
HS (cm)
1
2
3
4
5
6
7
8
9