## Sheet1
Location: | [9 empty] | Surveyors: | [12 empty] | Comments/Notes:
CB | [9 empty] | GC, MR | [12 empty] | density at 62-52cm confirmed with 5 obs. Real variations! (lateraly) Snow pit at the edge of Canopy
Site: | [6 empty] | LWC device serial # |  |  | UTME: |  |  |  |  | UTMN: | [6 empty] | UTM Zone:
F14 | [9 empty] | 328571 |  |  |  |  | 4310748 | [6 empty] | 13
Pit ID: |  |  |  |  | HS (cm) |  | LWC Device (select one) |  |  | Air Temperature |  | Slope: |  |  | Aspect: |  | Date: |  |  |  |  | Time:
1 |  |  |  |  | 60 |  |  |  |  | -0.9 | °C | 0 |  |  | E |  | 2/1/2020 |  |  |  |  | 13:00
Density ρ | [5 empty] | Liquid Water Content |  |  |  | Temperature |  |  | Stratigraphy
Height above ground |  |  | Density profile A | Density profile B | Extra Density | Profile A |  | Profile B |  | Height above ground | T |  | Height above ground |  |  | Grain size (select one) |  |  |  |  | Grain type | Hand Hardness | Manual Wetness | Stratigraphy Comments
top (cm) | - | bottom (cm) | kg/m3 | kg/m3 | kg/m3 | dielectric constant |  | dielectric constant |  | (cm) | °C |  | top (cm) | - | bottom (cm) | < 1 mm | 1-2 mm | 2-4 mm | 4-6 mm | > 6 mm
60 | - | 50 | 188 | 201 | [8 empty] | 60 | - | 43 | < 1 mm |  |  |  |  | RG | F | M
50 | - | 40 | 230 | 250
40 | - | 30 | 293 | 280 | [8 empty] | 43 | - | 35 | 2-4 mm |  |  |  |  | RG | F | M
30 | - | 20 | 297 | 298
20 | - | 10 | 295 | 303 | [8 empty] | 35 | - | 18 | 2-4 mm |  |  |  |  | FC | F | D
10 | - | 0 | 287 | 296
| - | [11 empty] | 18 | - | 0 | 2-4 mm |  |  |  |  | FC | 4F | D
-
| - | [12 empty] | -
-
| - | [12 empty] | -
-
| - | [12 empty] | -
-
| - | [12 empty] | -
-
| - | [12 empty] | -
-
| - | [12 empty] | -
-
| - | [12 empty] | -
-
| - | [12 empty] | -
-
Weather:
Precipitation (select one) |  |  |  | None
Sky (select one) |  |  |  | Broken (> 1/2 of sky)
Wind (select one) |  |  |  | Calm
Ground Condition (select one) |  |  |  |  | Moist
Ground Roughness (select one) |  |  |  |  | Smooth
Ground Vegetation (select one or more) |  |  |  |  | Bare |  | Grass |  | Shrub |  | Deadfall
[5 empty] | FALSE |  | TRUE |  | TRUE |  | FALSE
Height of Ground Vegetation (if present) | [6 empty] | 10 | cm | 15 | cm |  | cm
Tree Canopy (select one) |  |  |  |  | Closed (>70%)
Interval board measurements Use SWE tube
|  | HN (cm) | SWE (mm)
Sample A
Sample B
Sample C
Evidence of Melt? |  | No
Plot Perimeter Snow Depth Measurements
HS (cm)
1
2
3
4
5
6
7
8
9