## Sheet1
Location: | [9 empty] | Surveyors: | [12 empty] | Comments/Notes:
CB | [9 empty] | GC, MR | [12 empty] | Elevation:3139
Site: | [6 empty] | LWC device serial # |  |  | UTME: |  |  |  |  | UTMN: | [6 empty] | UTM Zone:
F14 | [9 empty] | 328579 |  |  |  |  | 4310749 | [6 empty] | 13
Pit ID: |  |  |  |  | HS (cm) |  | LWC Device (select one) |  |  | Air Temperature |  | Slope: |  |  | Aspect: |  | Date: |  |  |  |  | Time:
3 |  |  |  |  | 89 |  |  |  |  | -1.2 | °C | 0 |  |  | E |  | 2/1/2020 |  |  |  |  | 13:50
Density ρ | [5 empty] | Liquid Water Content |  |  |  | Temperature |  |  | Stratigraphy
Height above ground |  |  | Density profile A | Density profile B | Extra Density | Profile A |  | Profile B |  | Height above ground | T |  | Height above ground |  |  | Grain size (select one) |  |  |  |  | Grain type | Hand Hardness | Manual Wetness | Stratigraphy Comments
top (cm) | - | bottom (cm) | kg/m3 | kg/m3 | kg/m3 | dielectric constant |  | dielectric constant |  | (cm) | °C |  | top (cm) | - | bottom (cm) | < 1 mm | 1-2 mm | 2-4 mm | 4-6 mm | > 6 mm
89 | - | 79 | 163 | 163 | [5 empty] | 89 | -2 |  | 89 | - | 76 | [6 empty] | F | M | Rounded
79 | - | 69 | 253 | 223 | 263 |  |  |  |  | 80 | -5.7
69 | - | 59 | 258 | 254 | [5 empty] | 70 | -6.4 |  | 76 | - | 25 | [6 empty] | 4F | D | Facet- Small
59 | - | 49 | 299 | 300 | [5 empty] | 60 | -5.4
49 | - | 39 | 309 | 322 | [5 empty] | 50 | -4.4 |  | 25 | - | 10 | [6 empty] | 4F | D | Course-Facet
39 | - | 29 | 325 | 323 | [5 empty] | 40 | -3.5
29 | - | 19 | 329 | 340 | [5 empty] | 30 | -2.8 |  | 10 | - | 0 | [6 empty] | 4F | D | Large-Facet
19 | - | 9 | 277 | 298 | [5 empty] | 20 | -2
| - | [8 empty] | 10 | -1.6 |  |  | -
| - | [8 empty] | 0 | -0.5
| - | [12 empty] | -
-
| - | [12 empty] | -
-
| - | [12 empty] | -
-
| - | [12 empty] | -
-
| - | [12 empty] | -
-
| - | [12 empty] | -
-
| - | [12 empty] | -
-
Weather:
Precipitation (select one) |  |  |  | None
Sky (select one) |  |  |  | Overcast(complete cover)
Wind (select one) |  |  |  | Calm
Ground Condition (select one) |  |  |  |  | Moist
Ground Roughness (select one) |  |  |  |  | Smooth
Ground Vegetation (select one or more) |  |  |  |  | Bare |  | Grass |  | Shrub |  | Deadfall
[5 empty] | FALSE |  | TRUE |  | FALSE |  | FALSE
Height of Ground Vegetation (if present) | [6 empty] | 20 | cm |  | cm |  | cm
Tree Canopy (select one) |  |  |  |  | Closed (>70%)
Interval board measurements Use SWE tube
|  | HN (cm) | SWE (mm)
Sample A
Sample B
Sample C
Evidence of Melt? |  | No
Plot Perimeter Snow Depth Measurements
HS (cm)
1
2
3
4
5
6
7
8
9