## Sheet1
Location: | [9 empty] | Surveyors: | [12 empty] | Comments/Notes:
CB | [9 empty] | AK
Site: | [6 empty] | LWC device serial # |  |  | UTME: |  |  |  |  | UTMN: | [6 empty] | UTM Zone:
F14 | [9 empty] | 328376 |  |  |  |  | 4310735 | [6 empty] | 13
Pit ID: |  |  |  |  | HS (cm) |  | LWC Device (circle one) |  |  | Air Temperature |  | Slope: |  |  | Aspect: |  | Date: |  |  |  |  | Time:
1 |  |  |  |  | 91 |  | French LWC | Denoth Meter | Snow Fork | -12.1 | °C | 0 |  |  |  |  | 2/26/2020 |  |  |  |  | 10:24
Density ρ | [5 empty] | Liquid Water Content |  |  |  | Temperature |  |  | Stratigraphy
Height above ground |  |  | Density profile A | Density profile B | Extra Density | Profile A |  | Profile B |  | Height above ground | T |  | Height above ground |  |  | Grain size (select one) |  |  |  |  | Grain type | Hand Hardness | Manual Wetness | Stratigraphy Comments
top (cm) | - | bottom (cm) | kg/m3 | kg/m3 | kg/m3 | dielectric constant |  | dielectric constant |  | (cm) | °C |  | top (cm) | - | bottom (cm) | < 1 mm | 1-2 mm | 2-4 mm | 4-6 mm | > 6 mm
91 |  | 81 | 135 | 143 | [5 empty] | 91 | -15.6 |  | 91 | - | 72 | < 1 mm | [5 empty] | F |  | light powder
81 |  | 71 | 234 | 209 | [5 empty] | 90 | -15.2
71 |  | 61 | 254 | 269 | [5 empty] | 80 | -10.6 |  | 72 | - | 46 | 2-4 mm | [5 empty] | 4F |  | compact
61 |  | 51 | 286 | 291 | [5 empty] | 70 | -7.4
51 |  | 41 | 300 | 277 | 269 |  |  |  |  | 60 | -5.4 |  | 46 | - | 0 | 2-4 mm | [5 empty] | 1F |  | facet
41 |  | 31 | 314 | 272 | 300 |  |  |  |  | 50 | -4.2
31 |  | 21 | 312 | 331 | [5 empty] | 40 | -3.1 |  |  | -
21 |  | 11 | 320 | 328 | [5 empty] | 30 | -2.6
11 |  | 1 | [7 empty] | 20 | -2.1 |  |  | -
| - | [8 empty] | 10 | -2
| - | [8 empty] | 0 | -1.7 |  |  | -
-
| - | [12 empty] | -
-
| - | [12 empty] | -
-
| - | [12 empty] | -
-
| - | [12 empty] | -
-
| - | [12 empty] | -
-
| - | [12 empty] | -
-
Weather:
Precipitation (select one) |  |  |  | None
Sky (select one) |  |  |  | Clear
Wind (select one) |  |  |  | Calm
Ground Condition (select one) |  |  |  |  | Frozen
Ground Roughness (select one) |  |  |  |  | Smooth
Ground Vegetation (select one or more) |  |  |  |  | Bare |  | Grass |  | Shrub |  | Deadfall
[5 empty] | FALSE |  | TRUE |  | FALSE |  | FALSE
Height of Ground Vegetation (if present) | [6 empty] | 15 | cm |  | cm |  | cm
Tree Canopy (select one) |  |  |  |  | Closed (>70%)
Interval board measurements Use SWE tube
|  | HN (cm) | SWE (mm)
Sample A
Sample B
Sample C
Evidence of Melt? |  | No
Plot Perimeter Snow Depth Measurements
HS (cm)
1
2
3
4
5
6
7
8
9