## Sheet1
Location: | [9 empty] | Surveyors: | [12 empty] | Comments/Notes:
CB | [9 empty] | HB
Site: | [6 empty] | LWC device serial # |  |  | UTME: |  |  |  |  | UTMN: | [6 empty] | UTM Zone:
F14 | [9 empty] | 328559 |  |  |  |  | 4310733 | [6 empty] | 13
Pit ID: |  |  |  |  | HS (cm) |  | LWC Device (select one) |  |  | Air Temperature |  | Slope: |  |  | Aspect: |  | Date: |  |  |  |  | Time:
3 |  |  |  |  | 81 |  |  |  |  | -12.1 | °C | 0 |  |  | 0 |  | 2/26/2020 |  |  |  |  | 10:40
Density ρ | [5 empty] | Liquid Water Content |  |  |  | Temperature |  |  | Stratigraphy
Height above ground |  |  | Density profile A | Density profile B | Extra Density | Profile A |  | Profile B |  | Height above ground | T |  | Height above ground |  |  | Grain size (select one) |  |  |  |  | Grain type | Hand Hardness | Manual Wetness | Stratigraphy Comments
top (cm) | - | bottom (cm) | kg/m3 | kg/m3 | kg/m3 | dielectric constant |  | dielectric constant |  | (cm) | °C |  | top (cm) | - | bottom (cm) | < 1 mm | 1-2 mm | 2-4 mm | 4-6 mm | > 6 mm
81 | - | 71 | 134 | 139 | [5 empty] | 81 | -8.6 |  | 81 | - | 63 | < 1 mm | [5 empty] | F |  | Powder
71 | - | 61 | 255 | 210 | 225 |  |  |  |  | 80 | -11.6
61 | - | 51 | 205 | 236 | 251 |  |  |  |  | 70 | -11.5 |  | 63 | - | 37 | < 1 mm | [5 empty] | 4F |  | Compacted
51 | - | 41 | 318 | 311 | [5 empty] | 60 | -8.5
41 | - | 31 | 308 | 303 | [5 empty] | 50 | -6.5 |  | 37 | - | 0 | 2-4 mm | [5 empty] | 1F |  | Facets
31 | - | 21 | 318 | 303 | [5 empty] | 40 | -5.1
21 | - | 11 | 310 | 348 | 328 |  |  |  |  | 30 | -4.3 |  |  | -
| - | [8 empty] | 20 | -3.6
| - | [8 empty] | 10 | -3.1 |  |  | -
| - | [8 empty] | 0 | -2.5
| - | [12 empty] | -
-
| - | [12 empty] | -
-
| - | [12 empty] | -
-
| - | [12 empty] | -
-
| - | [12 empty] | -
-
| - | [12 empty] | -
-
| - | [12 empty] | -
-
Weather:
Precipitation (select one) |  |  |  | None
Sky (select one) |  |  |  | Clear
Wind (select one) |  |  |  | Calm
Ground Condition (select one) |  |  |  |  | Frozen
Ground Roughness (select one) |  |  |  |  | Rough
Ground Vegetation (select one or more) |  |  |  |  | Bare |  | Grass |  | Shrub |  | Deadfall
[5 empty] | FALSE |  | TRUE |  | FALSE |  | FALSE
Height of Ground Vegetation (if present) | [6 empty] | 25 | cm |  | cm |  | cm
Tree Canopy (select one) |  |  |  |  | Open (20-70%)
Interval board measurements Use SWE tube
|  | HN (cm) | SWE (mm)
Sample A
Sample B
Sample C
Evidence of Melt? |  | No
Plot Perimeter Snow Depth Measurements
HS (cm)
1
2
3
4
5
6
7
8
9