## Sheet1
Location: | [9 empty] | Surveyors: | [12 empty] | Comments/Notes:
CB | [9 empty] | IH | [12 empty] | elev: 10,300'
Site: | [6 empty] | LWC device serial # |  |  | UTME: |  |  |  |  | UTMN: | [6 empty] | UTM Zone:
F14 | [9 empty] | 328585 |  |  |  |  | 4310766 | [6 empty] | 13
Pit ID: |  |  |  |  | HS (cm) |  | LWC Device (circle one) |  |  | Air Temperature |  | Slope: |  |  | Aspect: |  | Date: |  |  |  |  | Time:
2 |  |  |  |  | 96 |  | French LWC | Denoth Meter | Snow Fork | 7.5 | °C | 12 |  |  | 105 |  | 04/28/2020 |  |  |  |  | 10:45
Density ρ | [5 empty] | Liquid Water Content |  |  |  | Temperature |  |  | Stratigraphy
Height above ground |  |  | Density profile A | Density profile B | Extra Density | Profile A |  | Profile B |  | Height above ground | T |  | Height above ground |  |  | Grain size (select one) |  |  |  |  | Grain type | Hand Hardness | Manual Wetness | Stratigraphy Comments
top (cm) | - | bottom (cm) | kg/m3 | kg/m3 | kg/m3 | dielectric constant |  | dielectric constant |  | (cm) | °C |  | top (cm) | - | bottom (cm) | < 1 mm | 1-2 mm | 2-4 mm | 4-6 mm | > 6 mm
96 | - | 90 | 419 | 409 | [5 empty] | 96 | 0 |  | 96 | - | 90 | [5 empty] | MF | F | W | Dirty surface
90 | - | 80 | 371 | 422 | 397 |  |  |  |  | 90 | 0
80 | - | 70 | 367 | 389 | [5 empty] | 80 | 0 |  | 90 | - | 83 | [5 empty] | MF | F+ | W
70 | - | 60 | 371 | 401 | 405 |  |  |  |  | 70 | 0
60 | - | 50 | 398 | 375 | [5 empty] | 60 | 0 |  | 83 | - | 71 | [5 empty] | MF | 1F | W
50 | - | 40 | 340 | 345 | [5 empty] | 50 | 0
40 | - | 30 | 345 | 343 | [5 empty] | 40 | 0 |  | 71 | - | 60 | [5 empty] | MF | P | W
30 | - | 20 | 378 | 373 | [5 empty] | 30 | 0
20 | - | 10 | 361 | 344 | [5 empty] | 20 | 0 |  | 60 | - | 57 | [5 empty] | IF | K | V | Wetting front on crust
10 | - | 0 | 355 | 347 | [5 empty] | 10 | 0
| - | [8 empty] | 0 | 0 |  | 57 | - | 42 | [5 empty] | MF | 1F | W
-
| - | [11 empty] | 42 | - | 20 | [5 empty] | MF | 4F | W
-
| - | [11 empty] | 20 | - | 0 | [5 empty] | MF | F | W
-
| - | [12 empty] | -
-
| - | [12 empty] | -
-
| - | [12 empty] | -
-
| - | [12 empty] | -
-
Weather:
Precipitation (select one) |  |  |  | None
Sky (select one) |  |  |  | Broken (> 1/2 of sky)
Wind (select one) |  |  |  | Light
Ground Condition (select one) |  |  |  |  | Saturated
Ground Roughness (select one) |  |  |  |  | Smooth
Ground Vegetation (select one or more) |  |  |  |  | Bare |  | Grass |  | Shrub |  | Deadfall
[5 empty] | FALSE |  | TRUE |  | FALSE |  | FALSE
Height of Ground Vegetation (if present) | [6 empty] | 10 | cm |  | cm |  | cm
Tree Canopy (select one) |  |  |  |  | Closed (>70%)
Interval board measurements Use SWE tube
|  | HN (cm) | SWE (mm)
Sample A
Sample B
Sample C
Evidence of Melt? |  | No
Plot Perimeter Snow Depth Measurements
HS (cm)
1
2
3
4
5
6
7
8
9