## Sheet1
Location: | [9 empty] | Surveyors: | [12 empty] | Comments/Notes:
CB | [9 empty] | LH, ER | [12 empty] | Tear Weight: 767g
Site: | [6 empty] | LWC device serial # |  |  | UTME: |  |  |  |  | UTMN: | [6 empty] | UTM Zone:
O2 | [9 empty] | 328507 |  |  |  |  | 4310502 | [6 empty] | 13
Pit ID: |  |  |  |  | HS (cm) |  | LWC Device (select one) |  |  | Air Temperature |  | Slope: |  |  | Aspect: |  | Date: |  |  |  |  | Time:
1 |  |  |  |  | 91.5 |  |  |  |  | -0.6 | °C |  |  |  | S |  | 2/1/2020 |  |  |  |  | 11:20
Density ρ | [5 empty] | Liquid Water Content |  |  |  | Temperature |  |  | Stratigraphy
Height above ground |  |  | Density profile A | Density profile B | Extra Density | Profile A |  | Profile B |  | Height above ground | T |  | Height above ground |  |  | Grain size (select one) |  |  |  |  | Grain type | Hand Hardness | Manual Wetness | Stratigraphy Comments
top (cm) | - | bottom (cm) | kg/m3 | kg/m3 | kg/m3 | dielectric constant |  | dielectric constant |  | (cm) | °C |  | top (cm) | - | bottom (cm) | < 1 mm | 1-2 mm | 2-4 mm | 4-6 mm | > 6 mm
90 | - | 80 | 183 | 160 | [5 empty] | 91 | -5.5 |  | 90 | - | 89 | [6 empty] | F |  | Fresh
80 | - | 70 | 231 | 258 | [5 empty] | 90 | -6.6
70 | - | 60 | 256 | 239 | [5 empty] | 80 | -9 |  | 89 | - | 55 | [6 empty] | 4F |  | Somewhat compact
60 | - | 50 | 260 | 231 | [5 empty] | 70 | -7
50 | - | 40 | 174 | 280 | 287 |  |  |  |  | 60 | -5.4 |  | 55 | - | 40 | [6 empty] | 4F |  | compact
40 | - | 30 | 299 | 318 | [5 empty] | 50 | -4.4
30 | - | 20 | 300 | 312 | [5 empty] | 40 | -3.3 |  | 40 | - | 12 | [6 empty] | 1F |  | lightly compacted
20 | - | 10 | 359 | 322 | [5 empty] | 30 | -2.5
| - | [8 empty] | 20 | -1.8 |  | 12 | - | 0 | [6 empty] | 4F |  | vegetation present
| - | [8 empty] | 10 | -1.8
| - | [8 empty] | 0 | -0.2 |  |  | -
-
| - | [12 empty] | -
-
| - | [12 empty] | -
-
| - | [12 empty] | -
-
| - | [12 empty] | -
-
| - | [12 empty] | -
-
| - | [12 empty] | -
-
Weather:
Sunny, Clear, Light breezes, Increasing thin layer clouds
Precipitation (select one) |  |  |  | Very Light
Sky (select one) |  |  |  | Few (< 1/4 of sky)
Wind (select one) |  |  |  | Calm
Ground Condition (select one) |  |  |  |  | Frozen
Ground Roughness (select one) |  |  |  |  | Rough
Ground Vegetation (select one or more) |  |  |  |  | Bare |  | Grass |  | Shrub |  | Deadfall
[5 empty] | FALSE |  | FALSE |  | FALSE |  | FALSE
Height of Ground Vegetation (if present) | [7 empty] | cm |  | cm |  | cm
Tree Canopy (select one) |  |  |  |  | No Trees
Interval board measurements Use SWE tube
|  | HN (cm) | SWE (mm)
Sample A
Sample B
Sample C
Evidence of Melt? |  | No
Plot Perimeter Snow Depth Measurements
HS (cm)
1
2
3
4
5
6
7
8
9