## Sheet1
Location: | [9 empty] | Surveyors: | [12 empty] | Comments/Notes:
CB | [9 empty] | LH, ER
Site: | [6 empty] | LWC device serial # |  |  | UTME: |  |  |  |  | UTMN: | [6 empty] | UTM Zone:
O2 | [9 empty] | 328494 |  |  |  |  | 4310500 | [6 empty] | 13
Pit ID: |  |  |  |  | HS (cm) |  | LWC Device (circle one) |  |  | Air Temperature |  | Slope: |  |  | Aspect: |  | Date: |  |  |  |  | Time:
3 |  |  |  |  | 97 |  | French LWC | Denoth Meter | Snow Fork | -0.6 | °C |  |  |  | S |  | 2/1/2020 |  |  |  |  | 12:20
Density ρ | [5 empty] | Liquid Water Content |  |  |  | Temperature |  |  | Stratigraphy
Height above ground |  |  | Density profile A | Density profile B | Extra Density | Profile A |  | Profile B |  | Height above ground | T |  | Height above ground |  |  | Grain size (select one) |  |  |  |  | Grain type | Hand Hardness | Manual Wetness | Stratigraphy Comments
top (cm) | - | bottom (cm) | kg/m3 | kg/m3 | kg/m3 | dielectric constant |  | dielectric constant |  | (cm) | °C |  | top (cm) | - | bottom (cm) | < 1 mm | 1-2 mm | 2-4 mm | 4-6 mm | > 6 mm
97 |  | 87 | 164 | 159 | [5 empty] | 98 | 0 |  | 97 | - | 94 | [6 empty] | F | W | FRESH SNOW
87 |  | 77 | 242 | 231 | [5 empty] | 97 | 0.1
77 |  | 67 | 246 | 248 | [5 empty] | 90 | -1.7 |  | 94 | - | 80 | [6 empty] | F | M
67 |  | 57 | 261 | 251 | [5 empty] | 80 | -7
57 |  | 47 | 284 | 284 | [5 empty] | 70 | -6.5 |  | 80 | - | 68 | [6 empty] | 4F | M | HARD LAYER
47 |  | 37 | 280 | 304 | [5 empty] | 60 | -5
37 |  | 27 | 302 | 298 | [5 empty] | 50 | -3.6 |  | 68 | - | 50 | [6 empty] | F | D
27 | - | 17 | [7 empty] | 40 | -2.6
17 | - | 7 | [7 empty] | 30 | -2 |  | 50 | - | 43 | [6 empty] | 4F | D
| - | [8 empty] | 20 | -1.1
| - | [8 empty] | 10 | -0.7 |  | 43 | - | 30 | [6 empty] | 1F | M | HARD PICKED
| - | [8 empty] | 0 | -0.3
| - | [11 empty] | 30 | - | 0 | [6 empty] | P | D
-
| - | [12 empty] | -
-
| - | [12 empty] | -
-
| - | [12 empty] | -
-
| - | [12 empty] | -
-
| - | [12 empty] | -
-
Weather:
Precipitation (select one) |  |  |  | None
Sky (select one) |  |  |  | Few (< 1/4 of sky)
Wind (select one) |  |  |  | Calm
Ground Condition (select one) |  |  |  |  | Frozen
Ground Roughness (select one) |  |  |  |  | Smooth
Ground Vegetation (select one or more) |  |  |  |  | Bare |  | Grass |  | Shrub |  | Deadfall
[5 empty] | FALSE |  | TRUE |  | FALSE |  | FALSE
Height of Ground Vegetation (if present) | [6 empty] | 20 | cm |  | cm |  | cm
Tree Canopy (select one) |  |  |  |  | No Trees
Interval board measurements Use SWE tube
|  | HN (cm) | SWE (mm)
Sample A
Sample B
Sample C
Evidence of Melt? |  | No
Plot Perimeter Snow Depth Measurements
HS (cm)
1
2
3
4
5
6
7
8
9