## Sheet1
Location: | [9 empty] | Surveyors: | [12 empty] | Comments/Notes:
CB | [9 empty] | ES | [12 empty] | Glorious 45cm- Super Tough Snow
Site: | [6 empty] | LWC device serial # |  |  | UTME: |  |  |  |  | UTMN: | [6 empty] | UTM Zone:
O2 | [9 empty] | 328520 |  |  |  |  | 4310833 | [6 empty] | 13
Pit ID: |  |  |  |  | HS (cm) |  | LWC Device (select one) |  |  | Air Temperature |  | Slope: |  |  | Aspect: |  | Date: |  |  |  |  | Time:
2 |  |  |  |  | 130 |  |  |  |  | -8 | °C | 5 |  |  | SE |  | 2/26/2020 |  |  |  |  | 10:00
Density ρ | [5 empty] | Liquid Water Content |  |  |  | Temperature |  |  | Stratigraphy
Height above ground |  |  | Density profile A | Density profile B | Extra Density | Profile A |  | Profile B |  | Height above ground | T |  | Height above ground |  |  | Grain size (select one) |  |  |  |  | Grain type | Hand Hardness | Manual Wetness | Stratigraphy Comments
top (cm) | - | bottom (cm) | kg/m3 | kg/m3 | kg/m3 | dielectric constant |  | dielectric constant |  | (cm) | °C |  | top (cm) | - | bottom (cm) | < 1 mm | 1-2 mm | 2-4 mm | 4-6 mm | > 6 mm
130 | - | 120 | 122 | 127 | [5 empty] | 130 | -10 |  | 130 | - | 115 | 2-4 mm |  |  |  |  | Round | F |  | Light
120 | - | 110 | 202 | 194 | [5 empty] | 120 | -14.5
110 | - | 100 | 240 | 243 | [5 empty] | 110 | -10 |  | 115 | - | 110 | 2-4 mm | [5 empty] | 4F |  | Ice Chunks?
100 | - | 90 | 280 | 287 | [5 empty] | 100 | -8
90 | - | 80 | 273 | 286 | [5 empty] | 90 | -6 |  | 110 | - | 45 | 2-4 mm |  |  |  |  | Round | 4F |  | gradual coarsening down
80 | - | 70 | 295 | 318 | [5 empty] | 80 | -4.8
70 | - | 60 | 313 | 308 | [5 empty] | 70 | -4 |  | 45 | - | 38 | 2-4 mm | [5 empty] | 1F |  | tough
60 | - | 50 | 307 | 338 | 297 |  |  |  |  | 60 | -3.5
50 | - | 40 | 403 | 390 | [5 empty] | 50 | -2.8 |  | 38 | - | 35 | [6 empty] | Reg Hand |  | Ice
40 | - | 30 | 335 | 347 | [5 empty] | 40 | -2.5
30 | - | 20 | 349 | 327 | [5 empty] | 30 | -2 |  | 35 | - | 0 | 2-4 mm | [5 empty] | 4F
20 | - | 10 | 325 | 351 | [5 empty] | 20 | -1.8
10 | - | 0 | 293 | [6 empty] | 10 | -1.7 |  |  | -
| - | [8 empty] | 0 | -1.5
| - | [12 empty] | -
-
| - | [12 empty] | -
-
| - | [12 empty] | -
-
| - | [12 empty] | -
-
| - | [12 empty] | -
-
Weather:
Precipitation (select one) |  |  |  | None
Sky (select one) |  |  |  | Clear
Wind (select one) |  |  |  | Calm
Ground Condition (select one) |  |  |  |  | Frozen
Ground Roughness (select one) |  |  |  |  | Rough
Ground Vegetation (select one or more) |  |  |  |  | Bare |  | Grass |  | Shrub |  | Deadfall
[5 empty] | FALSE |  | TRUE |  | FALSE |  | FALSE
Height of Ground Vegetation (if present) | [6 empty] | 20 | cm |  | cm |  | cm
Tree Canopy (select one) |  |  |  |  | No Trees
Interval board measurements Use SWE tube
|  | HN (cm) | SWE (mm)
Sample A
Sample B
Sample C
Evidence of Melt? |  | No
Plot Perimeter Snow Depth Measurements
HS (cm)
1
2
3
4
5
6
7
8
9