## Sheet1
Location: | [9 empty] | Surveyors: | [12 empty] | Comments/Notes:
CB | [9 empty] | LH, ER | [12 empty] | Tare: 764g
Site: | [6 empty] | LWC device serial # |  |  | UTME: |  |  |  |  | UTMN: | [6 empty] | UTM Zone:
O2 | [9 empty] | 328484 |  |  |  |  | 4310498 | [6 empty] | 13
Pit ID: |  |  |  |  | HS (cm) |  | LWC Device (select one) |  |  | Air Temperature |  | Slope: |  |  | Aspect: |  | Date: |  |  |  |  | Time:
1 |  |  |  |  | 121 |  |  |  |  | -11 | °C | 0 |  |  | SE |  | 2/26/2020 |  |  |  |  | 10:18
Density ρ | [5 empty] | Liquid Water Content |  |  |  | Temperature |  |  | Stratigraphy
Height above ground |  |  | Density profile A | Density profile B | Extra Density | Profile A |  | Profile B |  | Height above ground | T |  | Height above ground |  |  | Grain size (select one) |  |  |  |  | Grain type | Hand Hardness | Manual Wetness | Stratigraphy Comments
top (cm) | - | bottom (cm) | kg/m3 | kg/m3 | kg/m3 | dielectric constant |  | dielectric constant |  | (cm) | °C |  | top (cm) | - | bottom (cm) | < 1 mm | 1-2 mm | 2-4 mm | 4-6 mm | > 6 mm
121 | - | 111 | 133 | 129 | [5 empty] | 121 | -14.9 |  | 121 | - | 109
111 | - | 101 | 220 | 209 | [5 empty] | 120 | -15
101 | - | 91 | 218 | 252 | [5 empty] | 110 | -15.6 |  | 109 | - | 107 | [8 empty] | Ice Lense
91 | - | 81 | 267 | 270 | [5 empty] | 100 | -11.2
81 | - | 71 | 289 | 311 | [5 empty] | 90 | -7.1 |  | 107 | - | 80
71 | - | 61 | 318 | 322 | [5 empty] | 80 | -4.9
61 | - | 51 | 281 | 288 | [5 empty] | 70 | -3.8 |  | 80 | - | 50 | [8 empty] | Hard packed layer
51 | - | 41 | 282 | 283 | [5 empty] | 60 | -3.3
41 | - | 31 | 325 | 322 | [5 empty] | 50 | -2.7 |  | 50 | - | 10
31 | - | 21 | 321 | 313 | [5 empty] | 40 | -2.2
21 | - | 11 | 333 | 335 | [5 empty] | 30 | -1.7 |  | 10 | - | 0 | [8 empty] | Massive Facets
| - | [8 empty] | 20 | -1.9
| - | [8 empty] | 10 | -1.6 |  |  | -
| - | [8 empty] | 0 | -1.4
| - | [12 empty] | -
-
| - | [12 empty] | -
-
| - | [12 empty] | -
-
| - | [12 empty] | -
-
| - | [12 empty] | -
-
Weather:
Precipitation (select one) |  |  |  | None
Sky (select one) |  |  |  | Clear
Wind (select one) |  |  |  | Calm
Ground Condition (select one) |  |  |  |  | Frozen
Ground Roughness (select one) |  |  |  |  | Rough
Ground Vegetation (select one or more) |  |  |  |  | Bare |  | Grass |  | Shrub |  | Deadfall
[5 empty] | FALSE |  | TRUE |  | FALSE |  | FALSE
Height of Ground Vegetation (if present) | [7 empty] | cm |  | cm |  | cm
Tree Canopy (select one) |  |  |  |  | No Trees
Interval board measurements Use SWE tube
|  | HN (cm) | SWE (mm)
Sample A
Sample B
Sample C
Evidence of Melt? |  | No
Plot Perimeter Snow Depth Measurements
HS (cm)
1
2
3
4
5
6
7
8
9