## Sheet1
Location: | [9 empty] | Surveyors: | [12 empty] | Comments/Notes:
CB | [9 empty] | IH | [12 empty] | Some old ski tracks nearby. Hot day, had to continuously shave at walls
Site: | [6 empty] | LWC device serial # |  |  | UTME: |  |  |  |  | UTMN: | [6 empty] | UTM Zone:
O2 | [9 empty] | 328498 |  |  |  |  | 4310490 | [6 empty] | 13
Pit ID: |  |  |  |  | HS (cm) |  | LWC Device (circle one) |  |  | Air Temperature |  | Slope: |  |  | Aspect: |  | Date: |  |  |  |  | Time:
1 |  |  |  |  | 90 |  | French LWC | Denoth Meter | Snow Fork | 8.6 | °C | 12 |  |  | 128 |  | 04/27/2020 |  |  |  |  | 11:45
Density ρ | [5 empty] | Liquid Water Content |  |  |  | Temperature |  |  | Stratigraphy
Height above ground |  |  | Density profile A | Density profile B | Extra Density | Profile A |  | Profile B |  | Height above ground | T |  | Height above ground |  |  | Grain size (select one) |  |  |  |  | Grain type | Hand Hardness | Manual Wetness | Stratigraphy Comments
top (cm) | - | bottom (cm) | kg/m3 | kg/m3 | kg/m3 | dielectric constant |  | dielectric constant |  | (cm) | °C |  | top (cm) | - | bottom (cm) | < 1 mm | 1-2 mm | 2-4 mm | 4-6 mm | > 6 mm
90 | - | 80 | 422 | 411 | [5 empty] | 90 | 0.3 |  | 90 | - | 88 | [6 empty] | F | V
80 | - | 70 | 461 | 455 | [5 empty] | 80 | 0.3
70 | - | 60 | 398 | 399 | [5 empty] | 70 | 0.3 |  | 88 | - | 75 | [6 empty] | 1F+ | W
60 | - | 50 | 360 | 332 | [5 empty] | 60 | 0.3
50 | - | 40 | 341 | 337 | [5 empty] | 50 | 0.3 |  | 75 | - | 65 | [6 empty] | 1F | W
40 | - | 30 | 341 | 368 | [5 empty] | 40 | 0.3
30 | - | 20 | 393 | 356 | 356 |  |  |  |  | 30 | 0.3 |  | 65 | - | 60 | [6 empty] | 1F+ | S | Saturated, wetting front
20 | - | 10 | 395 | 388 | [5 empty] | 20 | 0.3
10 | - | 0 | 377 | 369 | [5 empty] | 10 | 0.3 |  | 60 | - | 40 | [6 empty] | 1F | V
| - | [8 empty] | 0 | 0.3
| - | [11 empty] | 40 | - | 32 | [6 empty] | 1F+ | V
-
| - | [11 empty] | 32 | - | 0 | [6 empty] | 4F | V
-
| - | [12 empty] | -
-
| - | [12 empty] | -
-
| - | [12 empty] | -
-
| - | [12 empty] | -
-
| - | [12 empty] | -
-
Weather:
Precipitation (select one) |  |  |  | None
Sky (select one) |  |  |  | Clear
Wind (select one) |  |  |  | Calm
Ground Condition (select one) |  |  |  |  | Saturated
Ground Roughness (select one) |  |  |  |  | Smooth
Ground Vegetation (select one or more) |  |  |  |  | Bare |  | Grass |  | Shrub |  | Deadfall
[5 empty] | FALSE |  | TRUE |  | FALSE |  | FALSE
Height of Ground Vegetation (if present) | [6 empty] | 25 | cm |  | cm |  | cm
Tree Canopy (select one) |  |  |  |  | No Trees
Interval board measurements Use SWE tube
|  | HN (cm) | SWE (mm)
Sample A
Sample B
Sample C
Evidence of Melt? |  | No
Plot Perimeter Snow Depth Measurements
HS (cm)
1
2
3
4
5
6
7
8
9