## Sheet1
Location: | [9 empty] | Surveyors: | [12 empty] | Comments/Notes:
CB | [9 empty] | AK | [12 empty] | Elevation-3180 m
Site: | [6 empty] | LWC device serial # |  |  | UTME: |  |  |  |  | UTMN: | [6 empty] | UTM Zone:
O4 | [9 empty] | 328432 |  |  |  |  | 4310463 | [6 empty] | 13
Pit ID: |  |  |  |  | HS (cm) |  | LWC Device (circle one) |  |  | Air Temperature |  | Slope: |  |  | Aspect: |  | Date: |  |  |  |  | Time:
1 |  |  |  |  | 110 |  | French LWC | Denoth Meter | Snow Fork | -1.6 | °C | 0 |  |  |  |  | 2/1/2020 |  |  |  |  | '10:00
Density ρ | [5 empty] | Liquid Water Content |  |  |  | Temperature |  |  | Stratigraphy
Height above ground |  |  | Density profile A | Density profile B | Extra Density | Profile A |  | Profile B |  | Height above ground | T |  | Height above ground |  |  | Grain size (select one) |  |  |  |  | Grain type | Hand Hardness | Manual Wetness | Stratigraphy Comments
top (cm) | - | bottom (cm) | kg/m3 | kg/m3 | kg/m3 | dielectric constant |  | dielectric constant |  | (cm) | °C |  | top (cm) | - | bottom (cm) | < 1 mm | 1-2 mm | 2-4 mm | 4-6 mm | > 6 mm
110 | - | 100 | 224 | 202 | [5 empty] | 110 | -4.8 |  | 110 | - | 100 | 2-4 mm |  |  |  |  | flakes | F | W-M | Powder, clumpy
100 | - | 90 | 266 | 262 | [5 empty] | 100 | -8.9
90 | - | 80 | 313 | 277 | 272 |  |  |  |  | 90 | -7.6 |  | 100 | - | 75 | 2-4 mm |  |  |  |  | round | 4F | M | campact, round
80 | - | 70 | 305 | 308 | [5 empty] | 80 | -6.4
70 | - | 60 | 374 | 330 | 343 |  |  |  |  | 70 | -4.3 |  | 75 | - | 43 | > 6 mm |  |  |  |  | facet | 1F | D | small facets
60 | - | 50 | 349 | 345 | [5 empty] | 60 | -4
50 | - | 40 | 342 | 361 | [5 empty] | 50 | -3.5 |  | 43 | - | 0 | > 6 mm |  |  |  |  | facet | 1F | D | large facets
40 | - | 30 | 366 | 361 | [5 empty] | 40 | -2.5
30 | - | 20 | 361 | 401 | 405 |  |  |  |  | 30 | -1.8 |  |  | -
20 | - | 10 | 339 | 366 | [5 empty] | 20 | -1.5
10 | - | 0 | 365 | 355 | [5 empty] | 10 | -0.6 |  |  | -
| - | [8 empty] | 0 | 0
| - | [12 empty] | -
-
| - | [12 empty] | -
-
| - | [12 empty] | -
-
| - | [12 empty] | -
-
| - | [12 empty] | -
-
| - | [12 empty] | -
-
Weather:
Precipitation (select one) |  |  |  | None
Sky (select one) |  |  |  | Clear
Wind (select one) |  |  |  | Calm
Ground Condition (select one) |  |  |  |  | Frozen
Ground Roughness (select one) |  |  |  |  | Smooth
Ground Vegetation (select one or more) |  |  |  |  | Bare |  | Grass |  | Shrub |  | Deadfall
[5 empty] | FALSE |  | TRUE |  | FALSE |  | FALSE
Height of Ground Vegetation (if present) | [6 empty] | 45 | cm |  | cm |  | cm
Tree Canopy (select one) |  |  |  |  | No Trees
Interval board measurements Use SWE tube
|  | HN (cm) | SWE (mm)
Sample A
Sample B
Sample C
Evidence of Melt? |  | No
Plot Perimeter Snow Depth Measurements
HS (cm)
1
2
3
4
5
6
7
8
9