## Sheet1
Location: | [9 empty] | Surveyors: | [12 empty] | Comments/Notes:
CB | [9 empty] | AK
Site: | [6 empty] | LWC device serial # |  |  | UTME: |  |  |  |  | UTMN: | [6 empty] | UTM Zone:
O4 | [9 empty] | 328437 |  |  |  |  | 4310466 | [6 empty] | 13
Pit ID: |  |  |  |  | HS (cm) |  | LWC Device (circle one) |  |  | Air Temperature |  | Slope: |  |  | Aspect: |  | Date: |  |  |  |  | Time:
2 |  |  |  |  | 92 |  | French LWC | Denoth Meter | Snow Fork | 1.3 | °C | 0 |  |  |  |  | 2/1/2020 |  |  |  |  | 11:15
Density ρ | [5 empty] | Liquid Water Content |  |  |  | Temperature |  |  | Stratigraphy
Height above ground |  |  | Density profile A | Density profile B | Extra Density | Profile A |  | Profile B |  | Height above ground | T |  | Height above ground |  |  | Grain size (select one) |  |  |  |  | Grain type | Hand Hardness | Manual Wetness | Stratigraphy Comments
top (cm) | - | bottom (cm) | kg/m3 | kg/m3 | kg/m3 | dielectric constant |  | dielectric constant |  | (cm) | °C |  | top (cm) | - | bottom (cm) | < 1 mm | 1-2 mm | 2-4 mm | 4-6 mm | > 6 mm
92 |  | 82 | 202 | 176 | 165 |  |  |  |  | 92 | -0.1 |  | 92 | - | 80 | [5 empty] | Flakes | F | W | Powder, melting
82 |  | 72 | 283 | 259 | [5 empty] | 90 | -0.5
72 |  | 62 | 273 | 298 | 253 |  |  |  |  | 80 | -6.9 |  | 80 | - | 66 | [5 empty] | rounds | 4F | M | rounds-compact
62 |  | 52 | 323 | 317 | [5 empty] | 70 | -6.1
52 |  | 42 | 334 | 299 | 356 |  |  |  |  | 60 | -4.6 |  | 66 | - | 51 | [5 empty] | facet | 1F | D | small facet
42 |  | 32 | 316 | 329 | [5 empty] | 50 | -3.3
32 |  | 22 | 331 | 336 | [5 empty] | 40 | -2.5 |  | 51 | - | 0 | [5 empty] | facet | 1F | D | loose facet
22 |  | 12 | 389 | 340 | 371 |  |  |  |  | 30 | -1.8
12 |  | 2 | [7 empty] | 20 | -1.2 |  |  | -
| - | [8 empty] | 10 | -0.7
| - | [8 empty] | 0 | -0.2 |  |  | -
-
| - | [12 empty] | -
-
| - | [12 empty] | -
-
| - | [12 empty] | -
-
| - | [12 empty] | -
-
| - | [12 empty] | -
-
| - | [12 empty] | -
-
Weather:
Precipitation (select one) |  |  |  | None
Sky (select one) |  |  |  | Clear
Wind (select one) |  |  |  | Calm
Ground Condition (select one) |  |  |  |  | Frozen
Ground Roughness (select one) |  |  |  |  | Smooth
Ground Vegetation (select one or more) |  |  |  |  | Bare |  | Grass |  | Shrub |  | Deadfall
[5 empty] | FALSE |  | TRUE |  | FALSE |  | FALSE
Height of Ground Vegetation (if present) | [6 empty] | 18 | cm |  | cm |  | cm
Tree Canopy (select one) |  |  |  |  | No Trees
Interval board measurements Use SWE tube
|  | HN (cm) | SWE (mm)
Sample A
Sample B
Sample C
Evidence of Melt? |  | No
Plot Perimeter Snow Depth Measurements
HS (cm)
1
2
3
4
5
6
7
8
9