## Sheet1
Location: | [9 empty] | Surveyors: | [12 empty] | Comments/Notes:
CB | [9 empty] | AK | [12 empty] | Elevation-3145 m
Site: | [6 empty] | LWC device serial # |  |  | UTME: |  |  |  |  | UTMN: | [6 empty] | UTM Zone:
O4 | [9 empty] | 328422 |  |  |  |  | 4310469 | [6 empty] | 13
Pit ID: |  |  |  |  | HS (cm) |  | LWC Device (circle one) |  |  | Air Temperature |  | Slope: |  |  | Aspect: |  | Date: |  |  |  |  | Time:
3 |  |  |  |  | 101 |  | French LWC | Denoth Meter | Snow Fork | 1.4 | °C | 0 |  |  |  |  | 2/1/2020 |  |  |  |  | 12:15
Density ρ | [5 empty] | Liquid Water Content |  |  |  | Temperature |  |  | Stratigraphy
Height above ground |  |  | Density profile A | Density profile B | Extra Density | Profile A |  | Profile B |  | Height above ground | T |  | Height above ground |  |  | Grain size (select one) |  |  |  |  | Grain type | Hand Hardness | Manual Wetness | Stratigraphy Comments
top (cm) | - | bottom (cm) | kg/m3 | kg/m3 | kg/m3 | dielectric constant |  | dielectric constant |  | (cm) | °C |  | top (cm) | - | bottom (cm) | < 1 mm | 1-2 mm | 2-4 mm | 4-6 mm | > 6 mm
101 |  | 91 | 215 | 202 | [5 empty] | 101 | 0.2 |  | 101 | - | 93 | [5 empty] | Flakes | F | W | Powder, melting
91 |  | 81 | 266 | 299 | 250 |  |  |  |  | 100 | -0.3
81 |  | 71 | 329 | 290 | [5 empty] | 90 | -6.2 |  | 93 | - | 79 | [5 empty] | rounds | 4F | M | rounds-compact
71 |  | 61 | 310 | 261 | 314 |  |  |  |  | 80 | -5.6
61 |  | 51 | 291 | 323 | 333 |  |  |  |  | 70 | -4.8 |  | 79 | - | 59 | [5 empty] | facet | 1F | D | small facet
51 |  | 41 | 348 | 334 | [5 empty] | 60 | -3.7
41 |  | 31 | 383 | 419 | 345 |  |  |  |  | 50 | -2.8 |  | 59 | - | 0 | [5 empty] | facet | 1F | D | course, laege facet
31 |  | 21 | 335 | 355 | [5 empty] | 40 | -2.1
21 |  | 11 | 383 | 340 | 400 |  |  |  |  | 30 | -1.4 |  |  | -
11 |  | 1 | [7 empty] | 20 | -0.8
| - | [8 empty] | 10 | -0.4 |  |  | -
| - | [8 empty] | 0 | 0
| - | [12 empty] | -
-
| - | [12 empty] | -
-
| - | [12 empty] | -
-
| - | [12 empty] | -
-
| - | [12 empty] | -
-
| - | [12 empty] | -
-
Weather:
Precipitation (select one) |  |  |  | None
Sky (select one) |  |  |  | Overcast(complete cover)
Wind (select one) |  |  |  | Calm
Ground Condition (select one) |  |  |  |  | Frozen
Ground Roughness (select one) |  |  |  |  | Rough
Ground Vegetation (select one or more) |  |  |  |  | Bare |  | Grass |  | Shrub |  | Deadfall
[5 empty] | FALSE |  | TRUE |  | FALSE |  | FALSE
Height of Ground Vegetation (if present) | [6 empty] | 12 | cm |  | cm |  | cm
Tree Canopy (select one) |  |  |  |  | No Trees
Interval board measurements Use SWE tube
|  | HN (cm) | SWE (mm)
Sample A
Sample B
Sample C
Evidence of Melt? |  | No
Plot Perimeter Snow Depth Measurements
HS (cm)
1
2
3
4
5
6
7
8
9