## Sheet1
Location: | [9 empty] | Surveyors: | [12 empty] | Comments/Notes:
CB | [9 empty] | LH, ER | [12 empty] | Tare: 798g 113-103: Ice Lense Sample
Site: | [6 empty] | LWC device serial # |  |  | UTME: |  |  |  |  | UTMN: | [6 empty] | UTM Zone:
O4 | [9 empty] | 328426 |  |  |  |  | 4310481 | [6 empty] | 13
Pit ID: |  |  |  |  | HS (cm) |  | LWC Device (select one) |  |  | Air Temperature |  | Slope: |  |  | Aspect: |  | Date: |  |  |  |  | Time:
1 |  |  |  |  | 123 |  |  |  |  | -2 | °C | 0 |  |  | SE |  | 2/26/2020 |  |  |  |  | 12:30
Density ρ | [5 empty] | Liquid Water Content |  |  |  | Temperature |  |  | Stratigraphy
Height above ground |  |  | Density profile A | Density profile B | Extra Density | Profile A |  | Profile B |  | Height above ground | T |  | Height above ground |  |  | Grain size (select one) |  |  |  |  | Grain type | Hand Hardness | Manual Wetness | Stratigraphy Comments
top (cm) | - | bottom (cm) | kg/m3 | kg/m3 | kg/m3 | dielectric constant |  | dielectric constant |  | (cm) | °C |  | top (cm) | - | bottom (cm) | < 1 mm | 1-2 mm | 2-4 mm | 4-6 mm | > 6 mm
123 | - | 113 | 123 | 122 | [5 empty] | 123 | -2 |  | 123 | - | 106 | [6 empty] | F |  | Fresh
113 | - | 103 | 222 | 216 | [5 empty] | 120 | -1
103 | - | 93 | 237 | 246 | [5 empty] | 110 | -2 |  | 106 | - | 103 | [6 empty] | P |  | Ice Lense
93 | - | 83 | 269 | 272 | [5 empty] | 100 | -9
83 | - | 73 | 256 | 274 | [5 empty] | 90 | -7.5 |  | 103 | - | 77 | [6 empty] | 4F |  | contact layer
73 | - | 63 | 284 | 269 | [5 empty] | 80 | -6
63 | - | 53 | 287 | 286 | [5 empty] | 70 | -5 |  | 77 | - | 60 | [6 empty] | 1F |  | bigcrystals
53 | - | 43 | 273 | 265 | [5 empty] | 60 | -4.2
43 | - | 33 | 297 | 309 | [5 empty] | 50 | -4 |  | 60 | - | 0 | [6 empty] | 4F |  | Giant crystals
33 | - | 23 | 323 | 315 | [5 empty] | 40 | -4.5
23 | - | 13 | 317 | 313 | [5 empty] | 30 | -2.5 |  |  | -
| - | [8 empty] | 20 | -2
| - | [8 empty] | 10 | -1 |  |  | -
| - | [8 empty] | 0 | -2
| - | [12 empty] | -
-
| - | [12 empty] | -
-
| - | [12 empty] | -
-
| - | [12 empty] | -
-
| - | [12 empty] | -
-
Weather:
Clear, Sunny, No Wind
Precipitation (select one) |  |  |  | None
Sky (select one) |  |  |  | Broken (> 1/2 of sky)
Wind (select one) |  |  |  | Light
Ground Condition (select one) |  |  |  |  | Frozen
Ground Roughness (select one) |  |  |  |  | Smooth
Ground Vegetation (select one or more) |  |  |  |  | Bare |  | Grass |  | Shrub |  | Deadfall
[5 empty] | FALSE |  | TRUE |  | FALSE |  | FALSE
Height of Ground Vegetation (if present) | [6 empty] | 5 | cm |  | cm |  | cm
Tree Canopy (select one) |  |  |  |  | No Trees
Interval board measurements Use SWE tube
|  | HN (cm) | SWE (mm)
Sample A
Sample B
Sample C
Evidence of Melt? |  | No
Plot Perimeter Snow Depth Measurements
HS (cm)
1
2
3
4
5
6
7
8
9