## Sheet1
Location: | [9 empty] | Surveyors: | [12 empty] | Comments/Notes:
CB | [9 empty] | LH, ER | [12 empty] | Tare: 792g Elev: 3143m
Site: | [6 empty] | LWC device serial # |  |  | UTME: |  |  |  |  | UTMN: | [6 empty] | UTM Zone:
O4 | [9 empty] | 328427 |  |  |  |  | 4310480 | [6 empty] | 13
Pit ID: |  |  |  |  | HS (cm) |  | LWC Device (select one) |  |  | Air Temperature |  | Slope: |  |  | Aspect: |  | Date: |  |  |  |  | Time:
2 |  |  |  |  | 121 |  |  |  |  | -5 | °C | 0 |  |  | 5 |  | 2/26/2020 |  |  |  |  | 13:30
Density ρ | [5 empty] | Liquid Water Content |  |  |  | Temperature |  |  | Stratigraphy
Height above ground |  |  | Density profile A | Density profile B | Extra Density | Profile A |  | Profile B |  | Height above ground | T |  | Height above ground |  |  | Grain size (select one) |  |  |  |  | Grain type | Hand Hardness | Manual Wetness | Stratigraphy Comments
top (cm) | - | bottom (cm) | kg/m3 | kg/m3 | kg/m3 | dielectric constant |  | dielectric constant |  | (cm) | °C |  | top (cm) | - | bottom (cm) | < 1 mm | 1-2 mm | 2-4 mm | 4-6 mm | > 6 mm
121 | - | 111 | 137 | 140 | [5 empty] | 121 | -5.2 |  |  | -
111 | - | 101 | 175 | 193 | [5 empty] | 120 | -4.5
101 | - | 91 | 228 | 222 | [5 empty] | 110 | -8.5 |  |  | -
91 | - | 81 | 267 | 260 | [5 empty] | 100 | -9
81 | - | 71 | 258 | 260 | [5 empty] | 90 | -8.2 |  |  | -
71 | - | 61 | 286 | 273 | [5 empty] | 80 | -6.2
61 | - | 51 | 299 | 298 | [5 empty] | 70 | -5.2 |  |  | -
51 | - | 41 | 290 | 279 | [5 empty] | 60 | -4.5
41 | - | 31 | 289 | 287 | [5 empty] | 50 | -4 |  |  | -
31 | - | 21 | 315 | 302 | [5 empty] | 40 | -3.5
21 | - | 11 | 310 | 316 | [5 empty] | 30 | -3 |  |  | -
| - | [8 empty] | 20 | -3
| - | [8 empty] | 10 | -2.5 |  |  | -
| - | [8 empty] | 0 | -2
| - | [12 empty] | -
-
| - | [12 empty] | -
-
| - | [12 empty] | -
-
| - | [12 empty] | -
-
| - | [12 empty] | -
-
Weather:
Precipitation (select one) |  |  |  | None
Sky (select one) |  |  |  | Broken (> 1/2 of sky)
Wind (select one) |  |  |  | Light
Ground Condition (select one) |  |  |  |  | Frozen
Ground Roughness (select one) |  |  |  |  | Smooth
Ground Vegetation (select one or more) |  |  |  |  | Bare |  | Grass |  | Shrub |  | Deadfall
[5 empty] | FALSE |  | TRUE |  | FALSE |  | FALSE
Height of Ground Vegetation (if present) | [6 empty] | 5 | cm |  | cm |  | cm
Tree Canopy (select one) |  |  |  |  | No Trees
Interval board measurements Use SWE tube
|  | HN (cm) | SWE (mm)
Sample A
Sample B
Sample C
Evidence of Melt? |  | No
Plot Perimeter Snow Depth Measurements
HS (cm)
1
2
3
4
5
6
7
8
9