## Sheet1
Location: | [9 empty] | Surveyors: | [12 empty] | Comments/Notes:
CB | [9 empty] | LH | [12 empty] | Tare: 792g
Site: | [6 empty] | LWC device serial # |  |  | UTME: |  |  |  |  | UTMN: | [6 empty] | UTM Zone:
O4 | [9 empty] | 328429 |  |  |  |  | 4310464 | [6 empty] | 13
Pit ID: |  |  |  |  | HS (cm) |  | LWC Device (select one) |  |  | Air Temperature |  | Slope: |  |  | Aspect: |  | Date: |  |  |  |  | Time:
3 |  |  |  |  | 129 |  |  |  |  | -5 | °C | 0 |  |  | S |  | 2/26/2020 |  |  |  |  | 14:25
Density ρ | [5 empty] | Liquid Water Content |  |  |  | Temperature |  |  | Stratigraphy
Height above ground |  |  | Density profile A | Density profile B | Extra Density | Profile A |  | Profile B |  | Height above ground | T |  | Height above ground |  |  | Grain size (select one) |  |  |  |  | Grain type | Hand Hardness | Manual Wetness | Stratigraphy Comments
top (cm) | - | bottom (cm) | kg/m3 | kg/m3 | kg/m3 | dielectric constant |  | dielectric constant |  | (cm) | °C |  | top (cm) | - | bottom (cm) | < 1 mm | 1-2 mm | 2-4 mm | 4-6 mm | > 6 mm
129 | - | 119 | 124 | 140 | [5 empty] | 129 | -6 |  | 127 | - | 110 | [8 empty] | Fresh snow
119 | - | 109 | 206 | 212 | [5 empty] | 120 | -9
109 | - | 99 | 238 | 223 | [5 empty] | 110 | -10.2 |  | 110 | - | 73 | [8 empty] | soft
99 | - | 89 | 269 | 281 | [5 empty] | 100 | -10
89 | - | 79 | 291 | 289 | [5 empty] | 90 | -8 |  | 73 | - | 70 | [8 empty] | ice lense
79 | - | 69 | 335 | 308 | [5 empty] | 80 | -6
69 | - | 59 | 338 | 318 | [5 empty] | 70 | -6 |  | 70 | - | 53 | [8 empty] | soft
59 | - | 49 | 320 | 327 | [5 empty] | 60 | -5
49 | - | 39 | 343 | 340 | [5 empty] | 50 | -4.5 |  | 53 | - | 15 | [8 empty] | facets
39 | - | 29 | 339 | 318 | [5 empty] | 40 | -4
29 | - | 19 | 342 | 338 | [5 empty] | 30 | -4 |  | 15 | - | 0 | [8 empty] | large facets
19 | - | 9 | 318 | 324 | [5 empty] | 20 | -4
| - | [8 empty] | 10 | -3.5 |  |  | -
| - | [8 empty] | 0 | -2.5
| - | [12 empty] | -
-
| - | [12 empty] | -
-
| - | [12 empty] | -
-
| - | [12 empty] | -
-
| - | [12 empty] | -
-
Weather:
overcast, dark clouds
Precipitation (select one) |  |  |  | None
Sky (select one) |  |  |  | Overcast(complete cover)
Wind (select one) |  |  |  | Moderate
Ground Condition (select one) |  |  |  |  | Frozen
Ground Roughness (select one) |  |  |  |  | Rough
Ground Vegetation (select one or more) |  |  |  |  | Bare |  | Grass |  | Shrub |  | Deadfall
[5 empty] | FALSE |  | TRUE |  | FALSE |  | FALSE
Height of Ground Vegetation (if present) | [6 empty] | 10 | cm |  | cm |  | cm
Tree Canopy (select one) |  |  |  |  | Sparse (5-20%)
Interval board measurements Use SWE tube
|  | HN (cm) | SWE (mm)
Sample A
Sample B
Sample C
Evidence of Melt? |  | No
Plot Perimeter Snow Depth Measurements
HS (cm)
1
2
3
4
5
6
7
8
9