## Sheet1
Location: | [9 empty] | Surveyors: | [12 empty] | Comments/Notes:
CB | [9 empty] | IH
Site: | [6 empty] | LWC device serial # |  |  | UTME: |  |  |  |  | UTMN: | [6 empty] | UTM Zone:
O4 | [9 empty] | 328462 |  |  |  |  | 4310440 | [6 empty] | 13
Pit ID: |  |  |  |  | HS (cm) |  | LWC Device (circle one) |  |  | Air Temperature |  | Slope: |  |  | Aspect: |  | Date: |  |  |  |  | Time:
1 |  |  |  |  | 34 |  | French LWC | Denoth Meter | Snow Fork | 9 | °C | 7 |  |  | 125 |  | 5/13/2020 |  |  |  |  | 08:30
Density ρ | [5 empty] | Liquid Water Content |  |  |  | Temperature |  |  | Stratigraphy
Height above ground |  |  | Density profile A | Density profile B | Extra Density | Profile A |  | Profile B |  | Height above ground | T |  | Height above ground |  |  | Grain size (select one) |  |  |  |  | Grain type | Hand Hardness | Manual Wetness | Stratigraphy Comments
top (cm) | - | bottom (cm) | kg/m3 | kg/m3 | kg/m3 | dielectric constant |  | dielectric constant |  | (cm) | °C |  | top (cm) | - | bottom (cm) | < 1 mm | 1-2 mm | 2-4 mm | 4-6 mm | > 6 mm
34 | - | 24 | 415 | 408 | [5 empty] | 34 | 0 |  | 34 | - | 18 | [5 empty] | MF | 1F+ | M
24 | - | 14 | 440 | 441 | [5 empty] | 30 | 0
| - | [8 empty] | 20 | 0 |  | 18 | - | 0 | [5 empty] | MF | 4F | M | Grass
| - | [8 empty] | 10 | 0
| - | [8 empty] | 0 | 0 |  |  | -
-
| - | [12 empty] | -
-
| - | [12 empty] | -
-
| - | [12 empty] | -
-
| - | [12 empty] | -
-
| - | [12 empty] | -
-
| - | [12 empty] | -
-
| - | [12 empty] | -
-
| - | [12 empty] | -
-
| - | [12 empty] | -
-
Weather:
Precipitation (select one) |  |  |  | None
Sky (select one) |  |  |  | Few (< 1/4 of sky)
Wind (select one) |  |  |  | Light
Ground Condition (select one) |  |  |  |  | Moist
Ground Roughness (select one) |  |  |  |  | Smooth
Ground Vegetation (select one or more) |  |  |  |  | Bare |  | Grass |  | Shrub |  | Deadfall
[5 empty] | FALSE |  | TRUE |  | FALSE |  | FALSE
Height of Ground Vegetation (if present) | [6 empty] | 20 | cm |  | cm |  | cm
Tree Canopy (select one) |  |  |  |  | No Trees
Interval board measurements Use SWE tube
|  | HN (cm) | SWE (mm)
Sample A
Sample B
Sample C
Evidence of Melt? |  | No
Plot Perimeter Snow Depth Measurements
HS (cm)
1
2
3
4
5
6
7
8
9