## Sheet1
Location: | [9 empty] | Surveyors: | [12 empty] | Comments/Notes:
CB | [9 empty] | LH, ER
Site: | [6 empty] | LWC device serial # |  |  | UTME: |  |  |  |  | UTMN: | [6 empty] | UTM Zone:
O6 | [9 empty] | 328385 |  |  |  |  | 4310503 | [6 empty] | 13
Pit ID: |  |  |  |  | HS (cm) |  | LWC Device (circle one) |  |  | Air Temperature |  | Slope: |  |  | Aspect: |  | Date: |  |  |  |  | Time:
1 |  |  |  |  | 89 |  | French LWC | Denoth Meter | Snow Fork | 1.5 | °C |  |  |  | SW |  | 2/1/2020 |  |  |  |  | 14:00
Density ρ | [5 empty] | Liquid Water Content |  |  |  | Temperature |  |  | Stratigraphy
Height above ground |  |  | Density profile A | Density profile B | Extra Density | Profile A |  | Profile B |  | Height above ground | T |  | Height above ground |  |  | Grain size (select one) |  |  |  |  | Grain type | Hand Hardness | Manual Wetness | Stratigraphy Comments
top (cm) | - | bottom (cm) | kg/m3 | kg/m3 | kg/m3 | dielectric constant |  | dielectric constant |  | (cm) | °C |  | top (cm) | - | bottom (cm) | < 1 mm | 1-2 mm | 2-4 mm | 4-6 mm | > 6 mm
88 |  | 78 | 181 | 177 | [5 empty] | 89 | 0.1 |  | 88 |  | 87 | [6 empty] | F | W | Fresh snow, crust present at 87 cm
78 |  | 68 | 243 | 249 | [5 empty] | 80 | -3.5
68 |  | 58 | 241 | 250 | [5 empty] | 70 | -6.1 |  | 87 |  | 85 | [6 empty] | F | W
58 |  | 48 | 261 | 262 | [5 empty] | 60 | -5.5
48 |  | 38 | 292 | 291 | [5 empty] | 50 | -4.3 |  | 85 |  | 72 | [6 empty] | F | W | Compact
38 |  | 28 | 305 | 290 | [5 empty] | 40 | -3.1
28 |  | 18 | 286 | 312 | [5 empty] | 30 | -2.3 |  | 72 |  | 65 | [6 empty] | 1F | M | Compsct
18 | - | 8 | [7 empty] | 20 | -1.6
| - | [8 empty] | 10 | -1.1 |  | 65 | - | 40 | [6 empty] | F | D | little resistant with resist layer
| - | [8 empty] | 0 | -0.6
| - | [11 empty] | 40 | - | 20 | [6 empty] | 1F | D | Sugar, little resistance
-
| - | [11 empty] | 20 | - | 0 | [6 empty] | 4F | M | compact
-
| - | [12 empty] | -
-
| - | [12 empty] | -
-
| - | [12 empty] | -
-
| - | [12 empty] | -
-
| - | [12 empty] | -
-
Weather:
sunny but over cast, high thin clouds
Precipitation (select one) |  |  |  | None
Sky (select one) |  |  |  | Overcast(complete cover)
Wind (select one) |  |  |  | Calm
Ground Condition (select one) |  |  |  |  | Frozen
Ground Roughness (select one) |  |  |  |  | Smooth
Ground Vegetation (select one or more) |  |  |  |  | Bare |  | Grass |  | Shrub |  | Deadfall
[5 empty] | FALSE |  | TRUE |  | FALSE |  | FALSE
Height of Ground Vegetation (if present) | [6 empty] | 30 | cm |  | cm |  | cm
Tree Canopy (select one) |  |  |  |  | No Trees
Interval board measurements Use SWE tube
|  | HN (cm) | SWE (mm)
Sample A
Sample B
Sample C
Evidence of Melt? |  | No
Plot Perimeter Snow Depth Measurements
HS (cm)
1
2
3
4
5
6
7
8
9