## COCBO6_20200201_1430
Location: | [9 empty] | Surveyors: | [12 empty] | Comments/Notes:
CB | [9 empty] | LH, ER | [12 empty] | tare 768g, elevation: 3146
Site: | [6 empty] | LWC device serial # |  |  | UTME: |  |  |  |  | UTMN: | [6 empty] | UTM Zone:
O6 | [9 empty] | 328376 |  |  |  |  | 4310492 | [6 empty] | 13
Pit ID: |  |  |  |  | HS (cm) |  | LWC Device (circle one) |  |  | Air Temperature |  | Slope: |  |  | Aspect: |  | Date: |  |  |  |  | Time:
2 |  |  |  |  | 92 |  | French LWC | Denoth Meter | Snow Fork | -1.8 | °C |  |  |  | SW |  | 2/1/2020 |  |  |  |  | 14:30
Density ρ | [5 empty] | Liquid Water Content |  |  |  | Temperature |  |  | Stratigraphy
Height above ground |  |  | Density profile A | Density profile B | Extra Density | Profile A |  | Profile B |  | Height above ground | T |  | Height above ground |  |  | Grain size (select one) |  |  |  |  | Grain type | Hand Hardness | Manual Wetness | Stratigraphy Comments
top (cm) | - | bottom (cm) | kg/m3 | kg/m3 | kg/m3 | dielectric constant |  | dielectric constant |  | (cm) | °C |  | top (cm) | - | bottom (cm) | < 1 mm | 1-2 mm | 2-4 mm | 4-6 mm | > 6 mm
92 |  | 82 | 182 | 152 | [5 empty] | 92 | -2.1 |  | 92 |  | 85 | [6 empty] | F | W | Fresh snow
82 |  | 72 | 254 | 251 | [5 empty] | 90 | -2.1
72 |  | 62 | 261 | 259 | [5 empty] | 80 | -4.6 |  | 91 |  | 88 | [6 empty] | F | W | Fresh snow
62 |  | 52 | 269 | 258 | [5 empty] | 70 | -6.2
52 |  | 42 | 293 | 297 | [5 empty] | 60 | -5.3 |  | 88 |  | 78 | [6 empty] | F | M | Hard pack
42 |  | 32 | 307 | 315 | [5 empty] | 50 | -4.2
32 |  | 22 | 319 | 314 | [5 empty] | 40 | -3 |  | 78 |  | 67 | [6 empty] | 1F | M | Hard pack
22 | - | 12 | [7 empty] | 30 | -2.3
12 | - | 2 | [7 empty] | 20 | -1.5 |  | 67 | - | 65 | [6 empty] | P | D
[10 empty] | 10 | -0.7
[10 empty] | 0 | -0.3 |  | 65 | - | 43 | [6 empty] | F | D
| - | [11 empty] | 43 | - | 28 | [6 empty] | 1F | M | Durable layer
-
| - | [11 empty] | 28 | - | 14 | [6 empty] | 4F | M | easy/loosely packed
-
| - | [11 empty] | 14 | - | 0 | [6 empty] | 1F | M | vegetation
-
| - | [12 empty] | -
-
| - | [12 empty] | -
-
| - | [12 empty] | -
-
Weather:
Sunny but overcast with high clouds, no wind
Precipitation (select one) |  |  |  | None
Sky (select one) |  |  |  | Broken (> 1/2 of sky)
Wind (select one) |  |  |  | Calm
Ground Condition (select one) |  |  |  |  | Frozen
Ground Roughness (select one) |  |  |  |  | Smooth
Ground Vegetation (select one or more) |  |  |  |  | Bare |  | Grass |  | Shrub |  | Deadfall
[5 empty] | FALSE |  | TRUE |  | FALSE |  | FALSE
Height of Ground Vegetation (if present) | [6 empty] | 30 | cm |  | cm |  | cm
Tree Canopy (select one) |  |  |  |  | No Trees
Interval board measurements Use SWE tube
|  | HN (cm) | SWE (mm)
Sample A
Sample B
Sample C
Evidence of Melt?
Plot Perimeter Snow Depth Measurements
HS (cm)
1
2
3
4
5
6
7
8
9