## Sheet1
Location: | [9 empty] | Surveyors: | [12 empty] | Comments/Notes:
CB | [9 empty] | IR | [12 empty] | Elevation:3143 79^
Site: | [6 empty] | LWC device serial # |  |  | UTME: |  |  |  |  | UTMN: | [6 empty] | UTM Zone:
O6 | [9 empty] | 328364 |  |  |  |  | 4310498 | [6 empty] | 13
Pit ID: |  |  |  |  | HS (cm) |  | LWC Device (select one) |  |  | Air Temperature |  | Slope: |  |  | Aspect: |  | Date: |  |  |  |  | Time:
3 |  |  |  |  | 85 |  |  |  |  | -0.2 | °C | [5 empty] | 2/1/2020 |  |  |  |  | 15:00
Density ρ | [5 empty] | Liquid Water Content |  |  |  | Temperature |  |  | Stratigraphy
Height above ground |  |  | Density profile A | Density profile B | Extra Density | Profile A |  | Profile B |  | Height above ground | T |  | Height above ground |  |  | Grain size (select one) |  |  |  |  | Grain type | Hand Hardness | Manual Wetness | Stratigraphy Comments
top (cm) | - | bottom (cm) | kg/m3 | kg/m3 | kg/m3 | dielectric constant |  | dielectric constant |  | (cm) | °C |  | top (cm) | - | bottom (cm) | < 1 mm | 1-2 mm | 2-4 mm | 4-6 mm | > 6 mm
85 | - | 75 | 203 | 214 | [5 empty] | 85 | -2 |  | 85 | - | 82 | [6 empty] | F | M | powder
75 | - | 65 | 254 | 251 | [5 empty] | 80 | -1.7
65 | - | 55 | 258 | 243 | [5 empty] | 70 | -3.7 |  | 82 | - | 60 | [6 empty] | F | M | light compact
55 | - | 45 | 261 | 259 | [5 empty] | 60 | -5.2
45 | - | 35 | 312 | 312 | [5 empty] | 50 | -4.6 |  | 60 | - | 45 | [6 empty] | 4F | D | easy to coute
35 | - | 25 | 284 | 295 | [5 empty] | 40 | -3.5
25 | - | 15 | 292 | 282 | [5 empty] | 30 | -2.5 |  | 45 | - | 30 | [6 empty] | 1F | D | heavy compact
| - | [8 empty] | 20 | -1.5
| - | [8 empty] | 10 | -0.8 |  | 30 | - | 16 | [6 empty] | 4F | D | Light compact
| - | [8 empty] | 0 | 0.3
| - | [11 empty] | 16 | - | 0 | [6 empty] | 1F | M | heavy compact with vegetation
-
| - | [12 empty] | -
-
| - | [12 empty] | -
-
| - | [12 empty] | -
-
| - | [12 empty] | -
-
| - | [12 empty] | -
-
| - | [12 empty] | -
-
Weather:
Precipitation (select one) |  |  |  | None
Sky (select one) |  |  |  | Scattered (1/4 - 1/2 of sky)
Wind (select one) |  |  |  | Calm
Ground Condition (select one) |  |  |  |  | Frozen
Ground Roughness (select one) |  |  |  |  | Smooth
Ground Vegetation (select one or more) |  |  |  |  | Bare |  | Grass |  | Shrub |  | Deadfall
[5 empty] | FALSE |  | TRUE |  | FALSE |  | FALSE
Height of Ground Vegetation (if present) | [6 empty] | 15 | cm |  | cm |  | cm
Tree Canopy (select one) |  |  |  |  | No Trees
Interval board measurements Use SWE tube
|  | HN (cm) | SWE (mm)
Sample A
Sample B
Sample C
Evidence of Melt? |  | No
Plot Perimeter Snow Depth Measurements
HS (cm)
1
2
3
4
5
6
7
8
9