## Sheet1
Location: | [9 empty] | Surveyors: | [12 empty] | Comments/Notes:
CB | [9 empty] | HB
Site: | [6 empty] | LWC device serial # |  |  | UTME: |  |  |  |  | UTMN: | [6 empty] | UTM Zone:
O6 | [9 empty] | 328382 |  |  |  |  | 4310493 | [6 empty] | 13
Pit ID: |  |  |  |  | HS (cm) |  | LWC Device (select one) |  |  | Air Temperature |  | Slope: |  |  | Aspect: |  | Date: |  |  |  |  | Time:
1 |  |  |  |  | 134 |  |  |  |  | -4.6 | °C | [5 empty] | 2/26/2020 |  |  |  |  | 14:28
Density ρ | [5 empty] | Liquid Water Content |  |  |  | Temperature |  |  | Stratigraphy
Height above ground |  |  | Density profile A | Density profile B | Extra Density | Profile A |  | Profile B |  | Height above ground | T |  | Height above ground |  |  | Grain size (select one) |  |  |  |  | Grain type | Hand Hardness | Manual Wetness | Stratigraphy Comments
top (cm) | - | bottom (cm) | kg/m3 | kg/m3 | kg/m3 | dielectric constant |  | dielectric constant |  | (cm) | °C |  | top (cm) | - | bottom (cm) | < 1 mm | 1-2 mm | 2-4 mm | 4-6 mm | > 6 mm
134 | - | 124 | 146 | 144 | [5 empty] | 134 | -4.5 |  | 134 | - | 110 | < 1 mm | [5 empty] | F |  | Fresh Snow
124 | - | 114 | 212 | 227 | [5 empty] | 130 | -5.7
114 | - | 104 | 247 | 222 | [5 empty] | 120 | -7.5 |  | 110 | - | 86 | 2-4 mm | [5 empty] | 4F |  | Compacted Rounds
104 | - | 94 | 281 | 259 | [5 empty] | 110 | -6
94 | - | 84 | 266 | 279 | [5 empty] | 100 | -4.2 |  | 86 | - | 38 | 2-4 mm | [5 empty] | 4F |  | Facets
84 | - | 74 | 317 | 282 | 265 |  |  |  |  | 90 | -3.3
74 | - | 64 | 329 | 331 | [5 empty] | 80 | -2.7 |  | 38 | - | 0 | 2-4 mm | [5 empty] | 1F |  | Depth hoar
64 | - | 54 | 302 | 297 | [5 empty] | 70 | -2.2
54 | - | 44 | 314 | 344 | [5 empty] | 60 | -1.7 |  |  | -
44 | - | 34 | 323 | 312 | [5 empty] | 50 | -1.3
34 | - | 24 | 352 | 338 | [5 empty] | 40 | -1 |  |  | -
24 | - | 14 | 340 | 343 | [5 empty] | 30 | -0.7
| - | [8 empty] | 20 | -0.4 |  |  | -
| - | [8 empty] | 10 | -0.2
| - | [8 empty] | 0 | -0.2 |  |  | -
-
| - | [12 empty] | -
-
| - | [12 empty] | -
-
| - | [12 empty] | -
-
| - | [12 empty] | -
-
Weather:
Precipitation (select one) |  |  |  | None
Sky (select one) |  |  |  | Broken (> 1/2 of sky)
Wind (select one) |  |  |  | Light
Ground Condition (select one) |  |  |  |  | Frozen
Ground Roughness (select one) |  |  |  |  | Rough
Ground Vegetation (select one or more) |  |  |  |  | Bare |  | Grass |  | Shrub |  | Deadfall
[5 empty] | FALSE |  | TRUE |  | FALSE |  | FALSE
Height of Ground Vegetation (if present) | [6 empty] | 15 | cm |  | cm |  | cm
Tree Canopy (select one) |  |  |  |  | No Trees
Interval board measurements Use SWE tube
|  | HN (cm) | SWE (mm)
Sample A
Sample B
Sample C
Evidence of Melt? |  | No
Plot Perimeter Snow Depth Measurements
HS (cm)
1
2
3
4
5
6
7
8
9