## Sheet1
Location: | [9 empty] | Surveyors: | [12 empty] | Comments/Notes:
CB | [9 empty] | HB, ES | [12 empty] | Tare: 789g
Site: | [6 empty] | LWC device serial # |  |  | UTME: |  |  |  |  | UTMN: | [6 empty] | UTM Zone:
O6 | [9 empty] | 328389 |  |  |  |  | 4310504 | [6 empty] | 13
Pit ID: |  |  |  |  | HS (cm) |  | LWC Device (select one) |  |  | Air Temperature |  | Slope: |  |  | Aspect: |  | Date: |  |  |  |  | Time:
3 |  |  |  |  | 118 |  |  |  |  | -2.6 | °C | [5 empty] | 2/26/2020 |  |  |  |  | 15:20
Density ρ | [5 empty] | Liquid Water Content |  |  |  | Temperature |  |  | Stratigraphy
Height above ground |  |  | Density profile A | Density profile B | Extra Density | Profile A |  | Profile B |  | Height above ground | T |  | Height above ground |  |  | Grain size (select one) |  |  |  |  | Grain type | Hand Hardness | Manual Wetness | Stratigraphy Comments
top (cm) | - | bottom (cm) | kg/m3 | kg/m3 | kg/m3 | dielectric constant |  | dielectric constant |  | (cm) | °C |  | top (cm) | - | bottom (cm) | < 1 mm | 1-2 mm | 2-4 mm | 4-6 mm | > 6 mm
118 | - | 108 | 129 | 127 | [5 empty] | 118 | -4.5 |  | 118 | - | 106 | 2-4 mm | [5 empty] | F |  | Powder
108 | - | 98 | 227 | 242 | [5 empty] | 110 | -6.1
98 | - | 88 | 266 | 298 | 262 |  |  |  |  | 100 | -6.7 |  | 106 | - | 105 | 2-4 mm | [5 empty] | 4F |  | Ice Lense
88 | - | 78 | 262 | 262 | [5 empty] | 90 | -4.9
78 | - | 68 | 297 | 317 | [5 empty] | 80 | -3.3 |  | 105 | - | 78 | 2-4 mm | [5 empty] | 4F |  | Rounds
68 | - | 58 | 304 | 334 | [5 empty] | 70 | -3
58 | - | 48 | 288 | 280 | [5 empty] | 60 | -2.3 |  | 78 | - | 40 | 2-4 mm | [5 empty] | 4F |  | Facets, Ice lense
48 | - | 38 | 305 | 297 | [5 empty] | 50 | -1.7
38 | - | 28 | 297 | 320 | [5 empty] | 40 | -1.3 |  | 40 | - | 0 | 2-4 mm | [5 empty] | 4F |  | Large Facets
28 | - | 18 | 337 | 335 | [5 empty] | 30 | -1.1
18 | - | 8 | 350 | 330 | [5 empty] | 20 | -0.9 |  |  | -
| - | [8 empty] | 10 | -0.5
| - | [8 empty] | 0 | 0 |  |  | -
-
| - | [12 empty] | -
-
| - | [12 empty] | -
-
| - | [12 empty] | -
-
| - | [12 empty] | -
-
| - | [12 empty] | -
-
Weather:
Precipitation (select one) |  |  |  | None
Sky (select one) |  |  |  | Broken (> 1/2 of sky)
Wind (select one) |  |  |  | Light
Ground Condition (select one) |  |  |  |  | Frozen
Ground Roughness (select one) |  |  |  |  | Rough
Ground Vegetation (select one or more) |  |  |  |  | Bare |  | Grass |  | Shrub |  | Deadfall
[5 empty] | FALSE |  | TRUE |  | FALSE |  | FALSE
Height of Ground Vegetation (if present) | [6 empty] | 15 | cm |  | cm |  | cm
Tree Canopy (select one) |  |  |  |  | No Trees
Interval board measurements Use SWE tube
|  | HN (cm) | SWE (mm)
Sample A
Sample B
Sample C
Evidence of Melt? |  | No
Plot Perimeter Snow Depth Measurements
HS (cm)
1
2
3
4
5
6
7
8
9