## Sheet1
Location: | [9 empty] | Surveyors: | [12 empty] | Comments/Notes:
CB | [9 empty] | LH, ER, ES | [12 empty] | South open
Site: | [6 empty] | LWC device serial # |  |  | UTME: |  |  |  |  | UTMN: | [6 empty] | UTM Zone:
Trench13SouthOpen | [9 empty] | 328570 |  |  |  |  | 4310779 | [6 empty] | 13
Pit ID: |  |  |  |  | HS (cm) |  | LWC Device (circle one) |  |  | Air Temperature |  | Slope: |  |  | Aspect: |  | Date: |  |  |  |  | Time:
SouthOpen |  |  |  |  | 81 |  | French LWC | Denoth Meter | Snow Fork | -3.8 | °C | [5 empty] | 02/02/2020 |  |  |  |  | 10:30
Density ρ | [5 empty] | Liquid Water Content |  |  |  | Temperature |  |  | Stratigraphy
Height above ground |  |  | Density profile A | Density profile B | Extra Density | Profile A |  | Profile B |  | Height above ground | T |  | Height above ground |  |  | Grain size (select one) |  |  |  |  | Grain type | Hand Hardness | Manual Wetness | Stratigraphy Comments
top (cm) | - | bottom (cm) | kg/m3 | kg/m3 | kg/m3 | dielectric constant |  | dielectric constant |  | (cm) | °C |  | top (cm) | - | bottom (cm) | < 1 mm | 1-2 mm | 2-4 mm | 4-6 mm | > 6 mm
81 | - | 71 | 210 | 192 | [8 empty] | 81 | - | 70 | [6 empty] | F |  | Fresh snow
71 | - | 71 | 242 | 251
61 | - | 51 | 249 | 246 | [8 empty] | 70 | - | 62 | [6 empty] | 4F |  | Harder packed
51 | - | 41 | 278 | 286
41 | - | 31 | 314 | 290 | 313 | [7 empty] | 62 | - | 40 | [6 empty] | F |  | Crystally
31 | - | 21 | 307 | 321
21 | - | 11 | 272 | 246 | [8 empty] | 40 | - | 38 | [6 empty] | 4F |  | Hard layer
-
| - | [11 empty] | 38 | - | 20 | [6 empty] | F |  | Hardpacked big crystals
-
| - | [11 empty] | 20 | - | 0 | [6 empty] | 4F |  | Hardpacked big crystals
-
| - | [12 empty] | -
-
| - | [12 empty] | -
-
| - | [12 empty] | -
-
| - | [12 empty] | -
-
| - | [12 empty] | -
-
| - | [12 empty] | -
-
Weather:
Precipitation (select one) |  |  |  | None
Sky (select one) |  |  |  | Clear
Wind (select one) |  |  |  | Calm
Ground Condition (select one) |  |  |  |  | Frozen
Ground Roughness (select one) |  |  |  |  | Smooth
Ground Vegetation (select one or more) |  |  |  |  | Bare |  | Grass |  | Shrub |  | Deadfall
[5 empty] | FALSE |  | TRUE |  | FALSE |  | FALSE
Height of Ground Vegetation (if present) | [6 empty] | 5 | cm |  | cm |  | cm
Tree Canopy (select one) |  |  |  |  | Sparse (5-20%)
Interval board measurements Use SWE tube
|  | HN (cm) | SWE (mm)
Sample A
Sample B
Sample C
Evidence of Melt? |  | No
Plot Perimeter Snow Depth Measurements
HS (cm)
1
2
3
4
5
6
7
8
9