## Sheet1
Location: | [9 empty] | Surveyors: | [12 empty] | Comments/Notes:
CB | [9 empty] | AK | [12 empty] | Tare: 764g
Site: | [6 empty] | LWC device serial # |  |  | UTME: |  |  |  |  | UTMN: | [6 empty] | UTM Zone:
Upper | [9 empty] | 327519 |  |  |  |  | 4311257 | [6 empty] | 13
Pit ID: |  |  |  |  | HS (cm) |  | LWC Device (select one) |  |  | Air Temperature |  | Slope: |  |  | Aspect: |  | Date: |  |  |  |  | Time:
2 |  |  |  |  | 117 |  |  |  |  | -5.6 | °C | 0 |  |  |  |  | 2/26/2020 |  |  |  |  | 13:10
Density ρ | [5 empty] | Liquid Water Content |  |  |  | Temperature |  |  | Stratigraphy
Height above ground |  |  | Density profile A | Density profile B | Extra Density | Profile A |  | Profile B |  | Height above ground | T |  | Height above ground |  |  | Grain size (select one) |  |  |  |  | Grain type | Hand Hardness | Manual Wetness | Stratigraphy Comments
top (cm) | - | bottom (cm) | kg/m3 | kg/m3 | kg/m3 | dielectric constant |  | dielectric constant |  | (cm) | °C |  | top (cm) | - | bottom (cm) | < 1 mm | 1-2 mm | 2-4 mm | 4-6 mm | > 6 mm
117 | - | 107 | 143 | 139 | [5 empty] | 117 | -5.5 |  | 117 | - | 103 | < 1 mm | [5 empty] | F |  | Powder/fresh
107 | - | 97 | 165 | 217 | 198 |  |  |  |  | 110 | -7.9
97 | - | 87 | 224 | 239 | [5 empty] | 100 | -9.4 |  | 103 | - | 60 | < 1 mm | [5 empty] | 4F |  | round
87 | - | 77 | 257 | 250 | [5 empty] | 90 | -8
77 | - | 67 | 305 | 287 | [5 empty] | 80 | -6.4 |  | 60 | - | 37 | 2-4 mm | [5 empty] | 1F |  | facet
67 | - | 57 | 332 | 310 | [5 empty] | 70 | -5
57 | - | 47 | 355 | 314 | 288 |  |  |  |  | 60 | -4.2 |  | 37 | - | 0 | 2-4 mm | [5 empty] | 1F |  | large facets
47 | - | 37 | 333 | 341 | [5 empty] | 50 | -3.6
37 | - | 27 | 310 | 317 | [5 empty] | 40 | -3.2 |  |  | -
27 | - | 17 | 348 | 335 | [5 empty] | 30 | -2.7
17 | - | 7 | 362 | 338 | [5 empty] | 20 | -2.4 |  |  | -
| - | [8 empty] | 10 | -2.1
| - | [8 empty] | 0 | -1.3 |  |  | -
-
| - | [12 empty] | -
-
| - | [12 empty] | -
-
| - | [12 empty] | -
-
| - | [12 empty] | -
-
| - | [12 empty] | -
-
Weather:
Clear, Sunny, No Wind
Precipitation (select one) |  |  |  | None
Sky (select one) |  |  |  | Overcast(complete cover)
Wind (select one) |  |  |  | Calm
Ground Condition (select one) |  |  |  |  | Frozen
Ground Roughness (select one) |  |  |  |  | Smooth
Ground Vegetation (select one or more) |  |  |  |  | Bare |  | Grass |  | Shrub |  | Deadfall
[5 empty] | FALSE |  | TRUE |  | FALSE |  | FALSE
Height of Ground Vegetation (if present) | [6 empty] | 10 | cm |  | cm |  | cm
Tree Canopy (select one) |  |  |  |  | No Trees
Interval board measurements Use SWE tube
|  | HN (cm) | SWE (mm)
Sample A
Sample B
Sample C
Evidence of Melt? |  | No
Plot Perimeter Snow Depth Measurements
HS (cm)
1
2
3
4
5
6
7
8
9