## Sheet1
Location: | [9 empty] | Surveyors: | [12 empty] | Comments/Notes:
CB | [9 empty] | ES | [12 empty] | Tare: 764g
Site: | [6 empty] | LWC device serial # |  |  | UTME: |  |  |  |  | UTMN: | [6 empty] | UTM Zone:
Upper | [9 empty] | 327525 |  |  |  |  | 4311259 | [6 empty] | 13
Pit ID: |  |  |  |  | HS (cm) |  | LWC Device (select one) |  |  | Air Temperature |  | Slope: |  |  | Aspect: |  | Date: |  |  |  |  | Time:
1 |  |  |  |  | 105 |  |  |  |  | -8 | °C | 0 |  |  |  |  | 2/26/2020 |  |  |  |  | 13:30
Density ρ | [5 empty] | Liquid Water Content |  |  |  | Temperature |  |  | Stratigraphy
Height above ground |  |  | Density profile A | Density profile B | Extra Density | Profile A |  | Profile B |  | Height above ground | T |  | Height above ground |  |  | Grain size (select one) |  |  |  |  | Grain type | Hand Hardness | Manual Wetness | Stratigraphy Comments
top (cm) | - | bottom (cm) | kg/m3 | kg/m3 | kg/m3 | dielectric constant |  | dielectric constant |  | (cm) | °C |  | top (cm) | - | bottom (cm) | < 1 mm | 1-2 mm | 2-4 mm | 4-6 mm | > 6 mm
105 | - | 95 | 130 | 118 | [5 empty] | 105 | -8 |  | 105 | - | 70 | 2-4 mm | [5 empty] | 4F |  | Gradual 0's
95 | - | 85 | 211 | 204 | [5 empty] | 100 | -10.9
85 | - | 75 | 233 | 230 | [5 empty] | 90 | -10.4 |  | 70 | - | 54 | 2-4 mm | [5 empty] | 1F |  | stiff
75 | - | 65 | 297 | 304 | [5 empty] | 80 | -8.9
65 | - | 55 | 321 | 341 | [5 empty] | 70 | -6.5 |  | 54 | - | 0 | > 6 mm | [5 empty] | 4F |  | gradual sotter with larger crystals
55 | - | 45 | 299 | 268 | [5 empty] | 60 | -5.4
45 | - | 35 | 301 | 321 | [5 empty] | 50 | -4.6 |  |  | -
35 | - | 25 | 378 | 318 | 348 |  |  |  |  | 40 | -4
25 | - | 15 | 339 | 314 | [5 empty] | 30 | -3.4 |  |  | -
15 | - | 5 | 342 | [6 empty] | 20 | -3.1
| - | [8 empty] | 10 | -2.6 |  |  | -
| - | [8 empty] | 0 | -2.1
| - | [12 empty] | -
-
| - | [12 empty] | -
-
| - | [12 empty] | -
-
| - | [12 empty] | -
-
| - | [12 empty] | -
-
| - | [12 empty] | -
-
Weather:
Clear, Sunny, No Wind
Precipitation (select one) |  |  |  | None
Sky (select one) |  |  |  | Clear
Wind (select one) |  |  |  | Calm
Ground Condition (select one) |  |  |  |  | Frozen
Ground Roughness (select one) |  |  |  |  | Smooth
Ground Vegetation (select one or more) |  |  |  |  | Bare |  | Grass |  | Shrub |  | Deadfall
[5 empty] | FALSE |  | TRUE |  | FALSE |  | FALSE
Height of Ground Vegetation (if present) | [6 empty] | 15 | cm |  | cm |  | cm
Tree Canopy (select one) |  |  |  |  | No Trees
Interval board measurements Use SWE tube
|  | HN (cm) | SWE (mm)
Sample A
Sample B
Sample C
Evidence of Melt? |  | No
Plot Perimeter Snow Depth Measurements
HS (cm)
1
2
3
4
5
6
7
8
9