## Sheet1
Location: | [9 empty] | Surveyors: | [12 empty] | Comments/Notes:
CB | [9 empty] | AK
Site: | [6 empty] | LWC device serial # |  |  | UTME: |  |  |  |  | UTMN: | [6 empty] | UTM Zone:
Upper | [9 empty] | 327528 |  |  |  |  | 4311272 | [6 empty] | 13
Pit ID: |  |  |  |  | HS (cm) |  | LWC Device (circle one) |  |  | Air Temperature |  | Slope: |  |  | Aspect: |  | Date: |  |  |  |  | Time:
3 |  |  |  |  | 118 |  | French LWC | Denoth Meter | Snow Fork | -7.3 | °C |  |  |  | S |  | 2/26/2020 |  |  |  |  | 14:00
Density ρ | [5 empty] | Liquid Water Content |  |  |  | Temperature |  |  | Stratigraphy
Height above ground |  |  | Density profile A | Density profile B | Extra Density | Profile A |  | Profile B |  | Height above ground | T |  | Height above ground |  |  | Grain size (select one) |  |  |  |  | Grain type | Hand Hardness | Manual Wetness | Stratigraphy Comments
top (cm) | - | bottom (cm) | kg/m3 | kg/m3 | kg/m3 | dielectric constant |  | dielectric constant |  | (cm) | °C |  | top (cm) | - | bottom (cm) | < 1 mm | 1-2 mm | 2-4 mm | 4-6 mm | > 6 mm
118 |  | 108 | 162 | 135 | [5 empty] | 118 | -7.6 |  | 118 |  | 98 | < 1 mm | [5 empty] | F |  | Powder/light
108 |  | 98 | 253 | 218 | 196 |  |  |  |  | 110 | -8.9
98 |  | 88 | 243 | 311 | 284 |  |  |  |  | 100 | -8.7 |  | 98 |  | 83 | < 1 mm | [5 empty] | 4F |  | compact
88 |  | 78 | 317 | 269 | 290 |  |  |  |  | 90 | -7.5
78 |  | 68 | 287 | 298 | [5 empty] | 80 | -5.7 |  | 83 |  | 43 | 2-4 mm | [5 empty] | 1F |  | facet
68 |  | 58 | 305 | 297 | [5 empty] | 70 | -4.3
58 |  | 48 | 302 | 288 | [5 empty] | 60 | -37 |  | 43 |  | 0 | > 6 mm | [5 empty] | 1F |  | large facet
48 |  | 38 | 337 | 349 | [5 empty] | 50 | -3.6
38 |  | 28 | 350 | 365 | [5 empty] | 40 | -3.3 |  |  | -
28 |  | 18 | 362 | 382 | [5 empty] | 30 | -3
18 |  | 8 | 258 | 275 | [5 empty] | 20 | -2.6 |  |  | -
| - | [8 empty] | 10 | -2.4
| - | [8 empty] | 0 | -1.8 |  |  | -
-
| - | [12 empty] | -
-
| - | [12 empty] | -
-
| - | [12 empty] | -
-
| - | [12 empty] | -
-
| - | [12 empty] | -
-
Weather:
Precipitation (select one) |  |  |  | None
Sky (select one) |  |  |  | Overcast(complete cover)
Wind (select one) |  |  |  | Light
Ground Condition (select one) |  |  |  |  | Frozen
Ground Roughness (select one) |  |  |  |  | Rugged
Ground Vegetation (select one or more) |  |  |  |  | Bare |  | Grass |  | Shrub |  | Deadfall
[5 empty] | FALSE |  | TRUE |  | FALSE |  | FALSE
Height of Ground Vegetation (if present) | [6 empty] | 15 | cm |  | cm |  | cm
Tree Canopy (select one) |  |  |  |  | Closed (>70%)
Interval board measurements Use SWE tube
|  | HN (cm) | SWE (mm)
Sample A
Sample B
Sample C
Evidence of Melt? |  | No
Plot Perimeter Snow Depth Measurements
HS (cm)
1
2
3
4
5
6
7
8
9