## Sheet1
Location: | [9 empty] | Surveyors: | [12 empty] | Comments/Notes:
CB | [9 empty] | IH | [12 empty] | Elev: 11140'
Site: | [6 empty] | LWC device serial # |  |  | UTME: |  |  |  |  | UTMN: | [6 empty] | UTM Zone:
Upper | [9 empty] | 327510 |  |  |  |  | 4311262 | [6 empty] | 13
Pit ID: |  |  |  |  | HS (cm) |  | LWC Device (circle one) |  |  | Air Temperature |  | Slope: |  |  | Aspect: |  | Date: |  |  |  |  | Time:
1 |  |  |  |  | 121 |  | French LWC | Denoth Meter | Snow Fork | 6.5 | °C | 3 |  |  | 1 |  | 04/29/2020 |  |  |  |  | 10:30
Density ρ | [5 empty] | Liquid Water Content |  |  |  | Temperature |  |  | Stratigraphy
Height above ground |  |  | Density profile A | Density profile B | Extra Density | Profile A |  | Profile B |  | Height above ground | T |  | Height above ground |  |  | Grain size (select one) |  |  |  |  | Grain type | Hand Hardness | Manual Wetness | Stratigraphy Comments
top (cm) | - | bottom (cm) | kg/m3 | kg/m3 | kg/m3 | dielectric constant |  | dielectric constant |  | (cm) | °C |  | top (cm) | - | bottom (cm) | < 1 mm | 1-2 mm | 2-4 mm | 4-6 mm | > 6 mm
120 | - | 110 | 421 | 404 | [5 empty] | 120 | 0 |  | 125 | - | 113 | [5 empty] | MF | P+ | W | Large grains
110 | - | 100 | 367 | 372 | [5 empty] | 110 | 0
100 | - | 90 | 392 | 397 | [5 empty] | 100 | 0 |  | 113 | - | 67 | [5 empty] | MF | P+ | M | Small moist dense grains
90 | - | 80 | 374 | 382 | [5 empty] | 90 | 0
80 | - | 70 | 399 | 401 | [5 empty] | 80 | 0 |  | 67 | - | 50 | [5 empty] | RG | 4F | M
70 | - | 60 | 360 | 365 | [5 empty] | 70 | 0
60 | - | 50 | 372 | 395 | [5 empty] | 60 | 0 |  | 50 | - | 20 | [5 empty] | RG | 4F+ | M | Large rounding depth hoar
50 | - | 40 | 387 | 390 | [5 empty] | 50 | 0
40 | - | 30 | 322 | 367 | 367 |  |  |  |  | 40 | 0 |  | 20 | - | 0 | [5 empty] | FC | F | M | Brush, log
30 | - | 20 | 392 | 378 | [5 empty] | 30 | 0
20 | - | 10 | 338 | 314 | [5 empty] | 20 | 0 |  |  | -
| - | [8 empty] | 10 | 0
| - | [8 empty] | 0 | 0 |  |  | -
-
| - | [12 empty] | -
-
| - | [12 empty] | -
-
| - | [12 empty] | -
-
| - | [12 empty] | -
-
| - | [12 empty] | -
-
Weather:
Precipitation (select one) |  |  |  | None
Sky (select one) |  |  |  | Clear
Wind (select one) |  |  |  | Calm
Ground Condition (select one) |  |  |  |  | Saturated
Ground Roughness (select one) |  |  |  |  | Smooth
Ground Vegetation (select one or more) |  |  |  |  | Bare |  | Grass |  | Shrub |  | Deadfall
[5 empty] | FALSE |  | TRUE |  | FALSE |  | FALSE
Height of Ground Vegetation (if present) | [6 empty] | 20 | cm |  | cm |  | cm
Tree Canopy (select one) |  |  |  |  | Open (20-70%)
Interval board measurements Use SWE tube
|  | HN (cm) | SWE (mm)
Sample A
Sample B
Sample C
Evidence of Melt? |  | No
Plot Perimeter Snow Depth Measurements
HS (cm)
1
2
3
4
5
6
7
8
9