## Sheet1
Location: | [9 empty] | Surveyors: | [12 empty] | Comments/Notes:
CB | [9 empty] | IH
Site: | [6 empty] | LWC device serial # |  |  | UTME: |  |  |  |  | UTMN: | [6 empty] | UTM Zone:
Upper | [9 empty] | 327517 |  |  |  |  | 4311257 | [6 empty] | 13
Pit ID: |  |  |  |  | HS (cm) |  | LWC Device (circle one) |  |  | Air Temperature |  | Slope: |  |  | Aspect: |  | Date: |  |  |  |  | Time:
3 |  |  |  |  | 70 |  | French LWC | Denoth Meter | Snow Fork | 5 | °C | 3 |  |  | 281 |  | 5/12/2020 |  |  |  |  | 9:45
Density ρ | [5 empty] | Liquid Water Content |  |  |  | Temperature |  |  | Stratigraphy
Height above ground |  |  | Density profile A | Density profile B | Extra Density | Profile A |  | Profile B |  | Height above ground | T |  | Height above ground |  |  | Grain size (select one) |  |  |  |  | Grain type | Hand Hardness | Manual Wetness | Stratigraphy Comments
top (cm) | - | bottom (cm) | kg/m3 | kg/m3 | kg/m3 | dielectric constant |  | dielectric constant |  | (cm) | °C |  | top (cm) | - | bottom (cm) | < 1 mm | 1-2 mm | 2-4 mm | 4-6 mm | > 6 mm
70 | - | 60 | 396 | 357 | 420 |  |  |  |  | 70 | 0 |  | 70 | - | 65 | [5 empty] | PP | F | V | New snow
60 | - | 50 | 400 | 435 | 396 |  |  |  |  | 60 | 0
50 | - | 40 | 435 | 434 | [5 empty] | 50 | 0 |  | 65 | - | 62 | [5 empty] | IF | K | M
40 | - | 30 | 413 | 406 | [5 empty] | 40 | 0
30 | - | 20 | 394 | 452 | 425 |  |  |  |  | 30 | 0 |  | 62 | - | 20 | [5 empty] | MF | 4F | M
20 | - | 10 | 412 | 381 | 377 |  |  |  |  | 20 | 0
10 | - | 0 | 402 | 402 | [5 empty] | 10 | 0 |  | 20 | - | 0 | [5 empty] | MF | F | M
| - | [8 empty] | 0 | 0
| - | [12 empty] | -
-
| - | [12 empty] | -
-
| - | [12 empty] | -
-
| - | [12 empty] | -
-
| - | [12 empty] | -
-
| - | [12 empty] | -
-
| - | [12 empty] | -
-
| - | [12 empty] | -
-
Weather:
Precipitation (select one) |  |  |  | None
Sky (select one) |  |  |  | Scattered (1/4 - 1/2 of sky)
Wind (select one) |  |  |  | Calm
Ground Condition (select one) |  |  |  |  | Moist
Ground Roughness (select one) |  |  |  |  | Smooth
Ground Vegetation (select one or more) |  |  |  |  | Bare |  | Grass |  | Shrub |  | Deadfall
[5 empty] | FALSE |  | TRUE |  | FALSE |  | FALSE
Height of Ground Vegetation (if present) | [6 empty] | 5 | cm |  | cm |  | cm
Tree Canopy (select one) |  |  |  |  | Open (20-70%)
Interval board measurements Use SWE tube
|  | HN (cm) | SWE (mm)
Sample A
Sample B
Sample C
Evidence of Melt? |  | No
Plot Perimeter Snow Depth Measurements
HS (cm)
1
2
3
4
5
6
7
8
9