## Sheet1
Location: | [9 empty] | Surveyors: | [12 empty] | Comments/Notes:
NW | [9 empty] | AM
Site: | [6 empty] | LWC device serial # |  |  | UTME: |  |  |  |  | UTMN: | [6 empty] | UTM Zone:
FF | [9 empty] | 453399 |  |  |  |  | 4431466 | [6 empty] | 13
Pit ID: |  |  |  |  | HS (cm) |  | LWC Device (select one) |  |  | Air Temperature |  | Slope: |  |  | Aspect: |  | Date: |  |  |  |  | Time:
2 |  |  |  |  | 59 |  |  |  |  | -6.2 | °C | 0 |  |  |  |  | 1/22/2020 |  |  |  |  | 10:10
Density ρ | [5 empty] | Liquid Water Content |  |  |  | Temperature |  |  | Stratigraphy
Height above ground |  |  | Density profile A | Density profile B | Extra Density | Profile A |  | Profile B |  | Height above ground | T |  | Height above ground |  |  | Grain size (select one) |  |  |  |  | Grain type | Hand Hardness | Manual Wetness | Stratigraphy Comments
top (cm) | - | bottom (cm) | kg/m3 | kg/m3 | kg/m3 | dielectric constant |  | dielectric constant |  | (cm) | °C |  | top (cm) | - | bottom (cm) | < 1 mm | 1-2 mm | 2-4 mm | 4-6 mm | > 6 mm
59 | - | 49 | 141 | 153 | [5 empty] | 59 | -5.2 |  | 59 | - | 58 | < 1 mm |  |  |  |  | R |  |  | Fresh, dusty, wind blown snow
49 | - | 39 | 226 | 224 | [5 empty] | 50 | -4.4
39 | - | 29 | 258 | 256 | [5 empty] | 40 | -3.4 |  | 58 | - | 45 | < 1 mm |  |  |  |  | R |  |  | Granular, dry
29 | - | 19 | 275 | 268 | [5 empty] | 30 | -2.9
19 | - | 9 | 299 | 300 | [5 empty] | 20 | -2.5 |  | 45 | - | 23 | 2-4 mm |  |  |  |  | F |  |  | increasingly large facets
9 | - | 0 | 306 | 290 | [5 empty] | 10 | -2
| - | [8 empty] | 0 | -1.3 |  | 23 | - | 0 | 2-4 mm |  |  |  |  | F |  |  | faceted
-
| - | [12 empty] | -
-
| - | [12 empty] | -
-
| - | [12 empty] | -
-
| - | [12 empty] | -
-
| - | [12 empty] | -
-
| - | [12 empty] | -
-
| - | [12 empty] | -
-
| - | [12 empty] | -
-
Weather:
Gusty, light snow
Precipitation (select one) |  |  |  | Light
Sky (select one) |  |  |  | Broken (> 1/2 of sky)
Wind (select one) |  |  |  | Moderate
Ground Condition (select one) |  |  |  |  | Frozen
Ground Roughness (select one) |  |  |  |  | Rough
Ground Vegetation (select one or more) |  |  |  |  | Bare |  | Grass |  | Shrub |  | Deadfall
[5 empty] | FALSE |  | FALSE |  | FALSE |  | TRUE
Height of Ground Vegetation (if present) | [7 empty] | cm |  | cm |  | cm
Tree Canopy (select one) |  |  |  |  | Closed (>70%)
Interval board measurements Use SWE tube
|  | HN (cm) | SWE (mm)
Sample A
Sample B
Sample C
Evidence of Melt? |  | No
Plot Perimeter Snow Depth Measurements
HS (cm)
1
2
3
4
5
6
7
8
9