## Sheet1
Location: | [9 empty] | Surveyors: | [12 empty] | Comments/Notes:
NW | [9 empty] | HB
Site: | [6 empty] | LWC device serial # |  |  | UTME: |  |  |  |  | UTMN: | [6 empty] | UTM Zone:
FF | [6 empty] | N/A |  |  | 453399 |  |  |  |  | 4431466 | [6 empty] | 13
Pit ID: |  |  |  |  | HS (cm) |  | LWC Device (select one) |  |  | Air Temperature |  | Slope: |  |  | Aspect: |  | Date: |  |  |  |  | Time:
1 |  |  |  |  | 65 | [5 empty] | °C | [5 empty] | 1/22/2020 |  |  |  |  | 10:20
Density ρ | [5 empty] | Liquid Water Content |  |  |  | Temperature |  |  | Stratigraphy
Height above ground |  |  | Density profile A | Density profile B | Extra Density | Profile A |  | Profile B |  | Height above ground | T |  | Height above ground |  |  | Grain size (select one) |  |  |  |  | Grain type | Hand Hardness | Manual Wetness | Stratigraphy Comments
top (cm) | - | bottom (cm) | kg/m3 | kg/m3 | kg/m3 | dielectric constant |  | dielectric constant |  | (cm) | °C |  | top (cm) | - | bottom (cm) | < 1 mm | 1-2 mm | 2-4 mm | 4-6 mm | > 6 mm
65 | - | 55 | 178 | 188 | [5 empty] | 65 | -5.3 |  | 63 | - | 64 | [8 empty] | Fresh powder
55 | - | 45 | 246 | 246 | [5 empty] | 55 | -4.1
45 | - | 35 | 282 | 262 | [5 empty] | 45 | -3.2 |  | 64 | - | 56 | [8 empty] | Powder
35 | - | 25 | 315 | 248 | 320 |  |  |  |  | 35 | -2.6
25 | - | 15 | 272 | 286 | [5 empty] | 25 | -2.3 |  | 56 | - | 47 | [8 empty] | Rounds
| - | [8 empty] | 15 | -1.5
| - | [8 empty] | 5 | -1.2 |  | 47 | - | 36 | [8 empty] | Small Facets
-
| - | [11 empty] | 36 | - | 0 | [8 empty] | Large Facets
-
| - | [12 empty] | -
-
| - | [12 empty] | -
-
| - | [12 empty] | -
-
| - | [12 empty] | -
-
| - | [12 empty] | -
-
| - | [12 empty] | -
-
| - | [12 empty] | -
-
Weather:
windy, overcast/sun, blowing snow
Precipitation (select one) |  |  |  | None
Sky (select one) |  |  |  | Scattered (1/4 - 1/2 of sky)
Wind (select one) |  |  |  | Moderate
Ground Condition (select one) |  |  |  |  | Frozen
Ground Roughness (select one) |  |  |  |  | Smooth
Ground Vegetation (select one or more) |  |  |  |  | Bare |  | Grass |  | Shrub |  | Deadfall
[5 empty] | FALSE |  | FALSE |  | TRUE |  | FALSE
Height of Ground Vegetation (if present) | [7 empty] | cm | 26 | cm |  | cm
Tree Canopy (select one) |  |  |  |  | Open (20-70%)
Interval board measurements Use SWE tube
|  | HN (cm) | SWE (mm)
Sample A
Sample B
Sample C
Evidence of Melt? |  | No
Plot Perimeter Snow Depth Measurements
HS (cm)
1
2
3
4
5
6
7
8
9