## Sheet1
Location: | [9 empty] | Surveyors: | [12 empty] | Comments/Notes:
NW | [9 empty] | LH, MR, AK, ER
Site: | [6 empty] | LWC device serial # |  |  | UTME: |  |  |  |  | UTMN: | [6 empty] | UTM Zone:
FF | [9 empty] | 453399 |  |  |  |  | 4431466 | [6 empty] | 13
Pit ID: |  |  |  |  | HS (cm) |  | LWC Device (select one) |  |  | Air Temperature |  | Slope: |  |  | Aspect: |  | Date: |  |  |  |  | Time:
3 |  |  |  |  | 71 |  |  |  |  | -6.2 | °C | 0 |  |  |  |  | 1/22/2020 |  |  |  |  | 10:25
Density ρ | [5 empty] | Liquid Water Content |  |  |  | Temperature |  |  | Stratigraphy
Height above ground |  |  | Density profile A | Density profile B | Extra Density | Profile A |  | Profile B |  | Height above ground | T |  | Height above ground |  |  | Grain size (select one) |  |  |  |  | Grain type | Hand Hardness | Manual Wetness | Stratigraphy Comments
top (cm) | - | bottom (cm) | kg/m3 | kg/m3 | kg/m3 | dielectric constant |  | dielectric constant |  | (cm) | °C |  | top (cm) | - | bottom (cm) | < 1 mm | 1-2 mm | 2-4 mm | 4-6 mm | > 6 mm
71 | - | 61 | 128 | 136 | [5 empty] | 71 | -5.2 |  | 71 | - | 68 | 2-4 mm |  |  |  |  | 0F | Fist | D
61 | - | 51 | 216 | 227 | [5 empty] | 70 | -5.6
51 | - | 41 | 255 | 254 | [5 empty] | 60 | -4.9 |  | 68 | - | 40 | < 1 mm |  |  |  |  | RG | 4F | M
41 | - | 31 | 285 | 280 | [5 empty] | 50 | -3.5
31 | - | 21 | 277 | 293 | [5 empty] | 40 | -3 |  | 40 | - | 38 | 2-4 mm |  |  |  |  | FC | 4F | D
21 | - | 11 | 285 | 277 | [5 empty] | 30 | -2.7
15 | - | 5 | 290 | 292 | [5 empty] | 20 | -2.3 |  | 38 | - | 27 | 2-4 mm |  |  |  |  | F-R | 4F | D | Pine needles
| - | [8 empty] | 10 | -1.7
| - | [8 empty] | 0 | -1.2 |  | 27 | - | 21 | 2-4 mm |  |  |  |  | F-R | 1F | D
-
| - | [11 empty] | 21 | - | 0 | 2-4 mm |  |  |  |  | FC | 1F | D | Chunky, pine needles
-
-
-
| - | [12 empty] | -
-
| - | [12 empty] | -
-
| - | [12 empty] | -
-
| - | [12 empty] | -
-
| - | [12 empty] | -
-
Weather:
windy, overcast/sun, blowing snow
Precipitation (select one) |  |  |  | None
Sky (select one) |  |  |  | Scattered (1/4 - 1/2 of sky)
Wind (select one) |  |  |  | Moderate
Ground Condition (select one) |  |  |  |  | Frozen
Ground Roughness (select one) |  |  |  |  | Smooth
Ground Vegetation (select one or more) |  |  |  |  | Bare |  | Grass |  | Shrub |  | Deadfall
[5 empty] | FALSE |  | FALSE |  | TRUE |  | FALSE
Height of Ground Vegetation (if present) | [7 empty] | cm | 26 | cm |  | cm
Tree Canopy (select one) |  |  |  |  | Open (20-70%)
Interval board measurements Use SWE tube
|  | HN (cm) | SWE (mm)
Sample A
Sample B
Sample C
Evidence of Melt? |  | No
Plot Perimeter Snow Depth Measurements
HS (cm)
1
2
3
4
5
6
7
8
9