## Sheet1
Location: | [9 empty] | Surveyors: | [12 empty] | Comments/Notes:
NW | [9 empty] | AM, ES
Site: | [6 empty] | LWC device serial # |  |  | UTME: |  |  |  |  | UTMN: | [6 empty] | UTM Zone:
FF | [9 empty] | 453313 |  |  |  |  | 4431444 | [6 empty] | 13
Pit ID: |  |  |  |  | HS (cm) |  | LWC Device (select one) |  |  | Air Temperature |  | Slope: |  |  | Aspect: |  | Date: |  |  |  |  | Time:
3 |  |  |  |  | 69 |  |  |  |  | -1 | °C | 0 |  |  |  |  | 3/11/2020 |  |  |  |  | 9:50
Density ρ | [5 empty] | Liquid Water Content |  |  |  | Temperature |  |  | Stratigraphy
Height above ground |  |  | Density profile A | Density profile B | Extra Density | Profile A |  | Profile B |  | Height above ground | T |  | Height above ground |  |  | Grain size (select one) |  |  |  |  | Grain type | Hand Hardness | Manual Wetness | Stratigraphy Comments
top (cm) | - | bottom (cm) | kg/m3 | kg/m3 | kg/m3 | dielectric constant |  | dielectric constant |  | (cm) | °C |  | top (cm) | - | bottom (cm) | < 1 mm | 1-2 mm | 2-4 mm | 4-6 mm | > 6 mm
69 | - | 59 | 211 | 226 | [5 empty] | 69 | -1 |  | 69 | - | 67 | < 1 mm | [7 empty] | Fresh dusty snow
59 | - | 49 | 287 | 266 | 275 |  |  |  |  | 60 | -4
49 | - | 39 | 297 | 297 | [5 empty] | 50 | -4 |  | 67 | - | 65 | 2-4 mm | [7 empty] | ice lense
39 | - | 29 | 267 | 256 | [5 empty] | 40 | -4
29 | - | 19 | 285 | 269 | 302 |  |  |  |  | 30 | -3 |  | 65 | - | 42 | 2-4 mm | [7 empty] | small facets
19 | - | 9 | 245 | 260 | [5 empty] | 20 | -3
[10 empty] | 10 | -4 |  | 42 | - | 17 | 2-4 mm | [7 empty] | increasingly large facets
[10 empty] | 0 | -2
| - | [11 empty] | 17 | - | 0 | > 6 mm | [7 empty] | depth hoar
-
-
-
-
-
| - | [12 empty] | -
-
| - | [12 empty] | -
-
| - | [12 empty] | -
-
| - | [12 empty] | -
-
| - | [12 empty] | -
-
Weather:
Gusty
Precipitation (select one) |  |  |  | None
Sky (select one) |  |  |  | Clear
Wind (select one) |  |  |  | Moderate
Ground Condition (select one) |  |  |  |  | Frozen
Ground Roughness (select one) |  |  |  |  | Rough
Ground Vegetation (select one or more) |  |  |  |  | Bare |  | Grass |  | Shrub |  | Deadfall
[5 empty] | FALSE |  | FALSE |  | FALSE |  | TRUE
Height of Ground Vegetation (if present) | [7 empty] | cm |  | cm |  | cm
Tree Canopy (select one) |  |  |  |  | Closed (>70%)
Interval board measurements Use SWE tube
|  | HN (cm) | SWE (mm)
Sample A
Sample B
Sample C
Evidence of Melt? |  | No
Plot Perimeter Snow Depth Measurements
HS (cm)
1
2
3
4
5
6
7
8
9