## Sheet1
Location: | [9 empty] | Surveyors: | [12 empty] | Comments/Notes:
NW | [9 empty] | HB, JT | [12 empty] | 3095m elevation
Site: | [6 empty] | LWC device serial # |  |  | UTME: |  |  |  |  | UTMN: | [6 empty] | UTM Zone:
FF | [9 empty] | 453629 |  |  |  |  | 4431578 | [6 empty] | 13
Pit ID: |  |  |  |  | HS (cm) |  | LWC Device (select one) |  |  | Air Temperature |  | Slope: |  |  | Aspect: |  | Date: |  |  |  |  | Time:
1 |  |  |  |  | 129 |  |  |  |  | 9 | °C | [5 empty] | 4/22/2020 |  |  |  |  | 13:10
Density ρ | [5 empty] | Liquid Water Content |  |  |  | Temperature |  |  | Stratigraphy
Height above ground |  |  | Density profile A | Density profile B | Extra Density | Profile A |  | Profile B |  | Height above ground | T |  | Height above ground |  |  | Grain size (select one) |  |  |  |  | Grain type | Hand Hardness | Manual Wetness | Stratigraphy Comments
top (cm) | - | bottom (cm) | kg/m3 | kg/m3 | kg/m3 | dielectric constant |  | dielectric constant |  | (cm) | °C |  | top (cm) | - | bottom (cm) | < 1 mm | 1-2 mm | 2-4 mm | 4-6 mm | > 6 mm
129 | - | 119 | 192 | 199 | [5 empty] | 129 | 0 |  | 129 | - | 88 | < 1 mm | [5 empty] | F |  | Rounds
119 | - | 109 | 211 | 210 | [5 empty] | 120 | 0
109 | - | 99 | 279 | 281 | [5 empty] | 110 | 0 |  | 88 | - | 46 | 2-4 mm | [5 empty] | 4F |  | Facets
99 | - | 89 | 292 | 292 | [5 empty] | 100 | 0
89 | - | 79 | 315 | 328 | [5 empty] | 90 | 0 |  | 46 | - | 0 | > 6 mm | [5 empty] | F |  | Depth Hoar
79 | - | 69 | 371 | 382 | [5 empty] | 80 | -0.5
69 | - | 59 | 366 | 375 | [5 empty] | 70 | -1
59 | - | 49 | 401 | 381 | [5 empty] | 60 | -1
49 |  | 39 | 313 | 317 | [5 empty] | 50 | -1
39 |  | 29 | 303 | 313 | [5 empty] | 40 | -1
29 | - | 19 | 328 | 355 | [5 empty] | 30 | -0.5
19 | - | 9 | 320 | 291 | [5 empty] | 20 | 0
| - | [8 empty] | 10 | -0.5
| - | [8 empty] | 0 | 0.5
| - | [12 empty] | -
-
| - | [12 empty] | -
-
| - | [12 empty] | -
-
| - | [12 empty] | -
-
| - | [12 empty] | -
-
Weather:
Very windy, blowing snow, mostly cloudy
Precipitation (select one) |  |  |  | None
Sky (select one) |  |  |  | Broken (> 1/2 of sky)
Wind (select one) |  |  |  | Extreme
Ground Condition (select one) |  |  |  |  | Frozen
Ground Roughness (select one) |  |  |  |  | Rough
Ground Vegetation (select one or more) |  |  |  |  | Bare |  | Grass |  | Shrub |  | Deadfall
[5 empty] | FALSE |  | TRUE |  | TRUE |  | FALSE
Height of Ground Vegetation (if present) | [6 empty] | 5 | cm |  | cm |  | cm
Tree Canopy (select one) |  |  |  |  | No Trees
Interval board measurements Use SWE tube
|  | HN (cm) | SWE (mm)
Sample A
Sample B
Sample C
Evidence of Melt? |  | No
Plot Perimeter Snow Depth Measurements
HS (cm)
1
2
3
4
5
6
7
8
9