## Sheet1
Location: | [9 empty] | Surveyors: | [12 empty] | Comments/Notes:
NW | [9 empty] | ES
Site: | [6 empty] | LWC device serial # |  |  | UTME: |  |  |  |  | UTMN: | [6 empty] | UTM Zone:
FF | [9 empty] | 453357 |  |  |  |  | 453357 | [6 empty] | 13
Pit ID: |  |  |  |  | HS (cm) |  | LWC Device (circle one) |  |  | Air Temperature |  | Slope: |  |  | Aspect: |  | Date: |  |  |  |  | Time:
2 |  |  |  |  | 52 |  | French LWC | Denoth Meter | Snow Fork |  | °C | [5 empty] | 5/13/2020 |  |  |  |  | 10:30
Density ρ | [5 empty] | Liquid Water Content |  |  |  | Temperature |  |  | Stratigraphy
Height above ground |  |  | Density profile A | Density profile B | Extra Density | Profile A |  | Profile B |  | Height above ground | T |  | Height above ground |  |  | Grain size (select one) |  |  |  |  | Grain type | Hand Hardness | Manual Wetness | Stratigraphy Comments
top (cm) | - | bottom (cm) | kg/m3 | kg/m3 | kg/m3 | dielectric constant |  | dielectric constant |  | (cm) | °C |  | top (cm) | - | bottom (cm) | < 1 mm | 1-2 mm | 2-4 mm | 4-6 mm | > 6 mm
52 | - | 42 | 414 | 421 | [5 empty] | 52 | 0 |  | 52 | - | 40 | [8 empty] | soft
42 | - | 32 | 408 | 478 | [5 empty] | 50 | 0
32 | - | 22 | 354 | 355 | [5 empty] | 40 | 0 |  | 40 | - | 30 | [8 empty] | Ice chunks, hard to say if soft
22 | - | 12 | 424 | 430 | [5 empty] | 30 | 0
[10 empty] | 20 | 0
[10 empty] | 10 | 0
[10 empty] | 0 | 0
-
-
-
-
-
-
| - | [12 empty] | -
-
| - | [12 empty] | -
-
| - | [12 empty] | -
-
| - | [12 empty] | -
-
| - | [12 empty] | -
-
Weather:
Precipitation (select one) |  |  |  | None
Sky (select one) |  |  |  | Few (< 1/4 of sky)
Wind (select one) |  |  |  | Light
Ground Condition (select one) |  |  |  |  | Frozen
Ground Roughness (select one) |  |  |  |  | Rough
Ground Vegetation (select one or more) |  |  |  |  | Bare |  | Grass |  | Shrub |  | Deadfall
[5 empty] | FALSE |  | FALSE |  | TRUE |  | FALSE
Height of Ground Vegetation (if present) | [7 empty] | cm |  | cm |  | cm
Tree Canopy (select one) |  |  |  |  | Open (20-70%)
Interval board measurements Use SWE tube
|  | HN (cm) | SWE (mm)
Sample A
Sample B
Sample C
Evidence of Melt? |  | No
Plot Perimeter Snow Depth Measurements
HS (cm)
1
2
3
4
5
6
7
8
9