## Sheet1
Location: | [9 empty] | Surveyors: | [12 empty] | Comments/Notes:
NW | [9 empty] | AM
Site: | [6 empty] | LWC device serial # |  |  | UTME: |  |  |  |  | UTMN: | [6 empty] | UTM Zone:
FN | [9 empty] | 453410 |  |  |  |  | 4431465 | [6 empty] | 13
Pit ID: |  |  |  |  | HS (cm) |  | LWC Device (select one) |  |  | Air Temperature |  | Slope: |  |  | Aspect: |  | Date: |  |  |  |  | Time:
1 |  |  |  |  | 131 |  |  |  |  | -6.9 | °C |  |  |  | S |  | 2/12/2020 |  |  |  |  | 13:35
Density ρ | [5 empty] | Liquid Water Content |  |  |  | Temperature |  |  | Stratigraphy
Height above ground |  |  | Density profile A | Density profile B | Extra Density | Profile A |  | Profile B |  | Height above ground | T |  | Height above ground |  |  | Grain size (select one) |  |  |  |  | Grain type | Hand Hardness | Manual Wetness | Stratigraphy Comments
top (cm) | - | bottom (cm) | kg/m3 | kg/m3 | kg/m3 | dielectric constant |  | dielectric constant |  | (cm) | °C |  | top (cm) | - | bottom (cm) | < 1 mm | 1-2 mm | 2-4 mm | 4-6 mm | > 6 mm
131 | - | 121 | 108 | 111 | [5 empty] | 131 | -9.3 |  | 131 | - | 130 | < 1 mm | [7 empty] | new snow
121 | - | 111 | 111 | 110 | [5 empty] | 130 | -9.9
111 | - | 101 | 152 | 147 | [5 empty] | 120 | -10 |  | 130 | - | 92 | < 1 mm | [7 empty] | fresh, rounds
101 | - | 91 | 151 | 162 | 146 |  |  |  |  | 110 | -8.7
91 | - | 81 | 237 | 251 | [5 empty] | 100 | -7.3 |  | 92 | - | 61 | < 1 mm | [7 empty] | small facets
81 | - | 71 | 282 | 277 | [5 empty] | 90 | -6.1
71 | - | 61 | 304 | 291 | [5 empty] | 80 | -5.3 |  | 61 | - | 48 | 2-4 mm | [7 empty] | larger facets
61 | - | 51 | 300 | 294 | [5 empty] | 70 | -4.6
51 | - | 41 | 328 | 343 | [5 empty] | 60 | -4.1 |  | 48 | - | 23 | 2-4 mm
41 | - | 31 | 320 | 329 | [5 empty] | 50 | -3.4
31 | - | 21 | 311 | 319 | [5 empty] | 40 | -3.1 |  | 23 | - | 0 | > 6 mm | [7 empty] | depth hoar
21 | - | 11 | 333 | 335 | [5 empty] | 30 | -2.5
11 | - | 1 | 305 | 306 | [5 empty] | 20 | -2.1
| - | [8 empty] | 10 | -1.2
| - | [8 empty] | 0 | -0.5 |  |  | -
-
| - | [12 empty] | -
-
| - | [12 empty] | -
-
| - | [12 empty] | -
-
| - | [12 empty] | -
-
Weather:
Precipitation (select one) |  |  |  | None
Sky (select one) |  |  |  | Clear
Wind (select one) |  |  |  | Calm
Ground Condition (select one) |  |  |  |  | Frozen
Ground Roughness (select one) |  |  |  |  | Rough
Ground Vegetation (select one or more) |  |  |  |  | Bare |  | Grass |  | Shrub |  | Deadfall
[5 empty] | FALSE |  | FALSE |  | TRUE |  | FALSE
Height of Ground Vegetation (if present) | [7 empty] | cm |  | cm |  | cm
Tree Canopy (select one) |  |  |  |  | Open (20-70%)
Interval board measurements Use SWE tube
|  | HN (cm) | SWE (mm)
Sample A
Sample B
Sample C
Evidence of Melt? |  | No
Plot Perimeter Snow Depth Measurements
HS (cm)
1
2
3
4
5
6
7
8
9