## Sheet1
Location: | [9 empty] | Surveyors: | [12 empty] | Comments/Notes:
NW | [9 empty] | AM, ES | [12 empty] | 3114 m elevation
Site: | [6 empty] | LWC device serial # |  |  | UTME: |  |  |  |  | UTMN: | [6 empty] | UTM Zone:
FN | [9 empty] | 452778 |  |  |  |  | 4431584 | [6 empty] | 13
Pit ID: |  |  |  |  | HS (cm) |  | LWC Device (select one) |  |  | Air Temperature |  | Slope: |  |  | Aspect: |  | Date: |  |  |  |  | Time:
1 |  |  |  |  | 105 | [5 empty] | °C | [5 empty] | 3/11/2020 |  |  |  |  | 11:00
Density ρ | [5 empty] | Liquid Water Content |  |  |  | Temperature |  |  | Stratigraphy
Height above ground |  |  | Density profile A | Density profile B | Extra Density | Profile A |  | Profile B |  | Height above ground | T |  | Height above ground |  |  | Grain size (select one) |  |  |  |  | Grain type | Hand Hardness | Manual Wetness | Stratigraphy Comments
top (cm) | - | bottom (cm) | kg/m3 | kg/m3 | kg/m3 | dielectric constant |  | dielectric constant |  | (cm) | °C |  | top (cm) | - | bottom (cm) | < 1 mm | 1-2 mm | 2-4 mm | 4-6 mm | > 6 mm
105 | - | 95 | 141 | 137 | [5 empty] | 105 | -3 |  | 105 |  | 99 | < 1 mm | [7 empty] | dusty, windblown
95 | - | 85 | 237 | 233 | [5 empty] | 100 | -5
85 | - | 75 | 268 | 269 | [5 empty] | 90 | -5 |  | 99 |  | 62 | < 1 mm | [7 empty] | small facets
75 | - | 65 | 302 | 298 | [5 empty] | 80 | -4
65 | - | 55 | 267 | 286 | 283 |  |  |  |  | 70 | -4 |  | 62 |  | 0 | > 6 mm | [7 empty] | increasingly large facets
55 | - | 45 | 290 | 261 | 250 |  |  |  |  | 60 | -4
45 | - | 35 | 275 | 277 | [5 empty] | 50 | -4
35 | - | 25 | 291 | 281 | [5 empty] | 40 | -3
25 | - | 15 | 281 | 277 | [5 empty] | 30 | -3
15 | - | 5 | 301 | 297 | [5 empty] | 20 | -3
| - | [8 empty] | 10 | -2.5
| - | [8 empty] | 0 | -2.5
-
-
| - | [12 empty] | -
-
| - | [12 empty] | -
-
| - | [12 empty] | -
-
| - | [12 empty] | -
-
| - | [12 empty] | -
-
Weather:
Precipitation (select one) |  |  |  | None
Sky (select one) |  |  |  | Few (< 1/4 of sky)
Wind (select one) |  |  |  | Moderate
Ground Condition (select one) |  |  |  |  | Frozen
Ground Roughness (select one) |  |  |  |  | Rough
Ground Vegetation (select one or more) |  |  |  |  | Bare |  | Grass |  | Shrub |  | Deadfall
[5 empty] | FALSE |  | FALSE |  | FALSE |  | TRUE
Height of Ground Vegetation (if present) | [7 empty] | cm |  | cm |  | cm
Tree Canopy (select one) |  |  |  |  | Closed (>70%)
Interval board measurements Use SWE tube
|  | HN (cm) | SWE (mm)
Sample A
Sample B
Sample C
Evidence of Melt? |  | No
Plot Perimeter Snow Depth Measurements
HS (cm)
1
2
3
4
5
6
7
8
9