## Sheet1
Location: | [9 empty] | Surveyors: | [12 empty] | Comments/Notes:
NW | [9 empty] | AK
Site: | [6 empty] | LWC device serial # |  |  | UTME: |  |  |  |  | UTMN: | [6 empty] | UTM Zone:
FN | [9 empty] | 452726 |  |  |  |  | 4431635 | [6 empty] | 13
Pit ID: |  |  |  |  | HS (cm) |  | LWC Device (select one) |  |  | Air Temperature |  | Slope: |  |  | Aspect: |  | Date: |  |  |  |  | Time:
3 |  |  |  |  | 97 |  |  |  |  | 4.6 | °C | [5 empty] | 5/13/2020 |  |  |  |  | 10:24
Density ρ | [5 empty] | Liquid Water Content |  |  |  | Temperature |  |  | Stratigraphy
Height above ground |  |  | Density profile A | Density profile B | Extra Density | Profile A |  | Profile B |  | Height above ground | T |  | Height above ground |  |  | Grain size (select one) |  |  |  |  | Grain type | Hand Hardness | Manual Wetness | Stratigraphy Comments
top (cm) | - | bottom (cm) | kg/m3 | kg/m3 | kg/m3 | dielectric constant |  | dielectric constant |  | (cm) | °C |  | top (cm) | - | bottom (cm) | < 1 mm | 1-2 mm | 2-4 mm | 4-6 mm | > 6 mm
97 | - | 87 | 382 | 415 | 343 |  |  |  |  | 97 | 0.2 |  | 97 | - | 87 | > 6 mm |  |  |  |  | F | P |  | facets
87 | - | 77 | 433 | 419 | [5 empty] | 90 | 0.2
77 | - | 67 | 393 | 399 | [5 empty] | 80 | 0.2 |  | 87 | - | 86 | < 1 mm | [7 empty] | ice
67 | - | 57 | 409 | 424 | [5 empty] | 70 | 0.2
57 | - | 47 | 450 | 342 | 384 |  |  |  |  | 60 | 0.2 |  | 86 | - | 56 | < 1 mm |  |  |  |  | R | 1F |  | compact
47 | - | 37 | 368 | 363 | [5 empty] | 50 | 0.2
37 | - | 27 | 328 | 327 | [5 empty] | 40 | 0.3 |  | 56 | - | 0 | > 6 mm |  |  |  |  | F | 1F |  | large facets
27 | - | 17 | 352 | 369 | [5 empty] | 30 | 0.2
| - | [8 empty] | 20 | 0.2
| - | [8 empty] | 10 | 0.2
| - | [8 empty] | 0 | 0.5
-
-
-
| - | [12 empty] | -
-
| - | [12 empty] | -
-
| - | [12 empty] | -
-
| - | [12 empty] | -
-
| - | [12 empty] | -
-
Weather:
Precipitation (select one) |  |  |  | None
Sky (select one) |  |  |  | Clear
Wind (select one) |  |  |  | Light
Ground Condition (select one) |  |  |  |  | Saturated
Ground Roughness (select one) |  |  |  |  | Smooth
Ground Vegetation (select one or more) |  |  |  |  | Bare |  | Grass |  | Shrub |  | Deadfall
[5 empty] | TRUE |  | FALSE |  | FALSE |  | FALSE
Height of Ground Vegetation (if present) | [7 empty] | cm |  | cm |  | cm
Tree Canopy (select one) |  |  |  |  | Closed (>70%)
Interval board measurements Use SWE tube
|  | HN (cm) | SWE (mm)
Sample A
Sample B
Sample C
Evidence of Melt? |  | No
Plot Perimeter Snow Depth Measurements
HS (cm)
1
2
3
4
5
6
7
8
9